## ALL
Category | Brand | Item | Description | MSRP | MAP | TotAv | OH | PA | NV | GA | NY | AZ | TX | PA-Cabot | UPC_Code | UPS | Wt | Image_URL | Spec | CA_Prop65_Img | Country of Origin | Category 1 | Category 2 | Color | Accessories | Truck Points | Feature 1 | Feature 2 | Feature 3 | Feature 4 | Feature 5 | Shipping Dims | Long Description
Speakers | ClearOne | 910-151-001-01 | Ceiling Speakers | 279 | [10 empty] | 671010001013 | Y | 21 |  |  |  | SG-Singapore | Pro Audio | Speakers |  |  | 0 | Crossover Type: 2-way | RMS Output Power: 60 W | PMPO Output Power: 120 W | Woofer Driver Size: 6.50" | Woofer Driver Material: Polypropylene |  | Minimize the effort required to specify, install and configure a complete professional quality audio system for conferencing. To utilize this solution, simply load the associated system site file into the CONVERGE Pro system and connect the included microphones, speakers and controller. <br /><br />Speaker type<br />2-way, ceiling speaker with<br />metal back can<br />Frequency range 65 Hz to 20 kHz,<br />Power handling<br />60 Watts RMS<br />120 Watts PEAK<br />Nominal sensitivity 88 dB, 1W@1m<br />Nominal coverage<br />angle<br />110&deg; conical coverage<br />Nominal impedance 8 ohms<br />Transformer taps<br />70V:: 30W, 15W, 7.5W,<br />3.8W, 1.9W, 8 ohms 100:<br />null, 30W, 15W, 7.5W, 3.8W,<br />8 ohms<br />Woofer<br />6.5" (165 mm) polypropylene<br />cone with moisture<br />resistant coating<br />Tweeter 3/4" (19 mm) silk dome<br />Overload protection<br />Full range power limiter with<br />the 8 ohm direct input only,<br />protecting the tweeter,<br />woofer, and crossover.<br />
Speakers | ClearOne | 910-151-002-01 | ClearOne LS5WT Loudspeakers - 2 Wall Mount Loudspeakers w/ 5" Driver | 279 | [10 empty] | 671010002010 | Y | 14 |  |  |  | SG-Singapore | Pro Audio | Speakers |  |  | 0 | The 2-way speakers give smooth and precise production of sound to deliver an ultimate audio experience | Handles up to 30 W of RMS power | Listen to deep lows and euphoric highs with a frequency range of sound from 80 Hz-19 kHz | 8 Ohm impedance extracts maximum power so you will get more output from your speakers | Minimum Frequency Response: 80 Hz |  | A complete conference room solution with flexibility in mind. The INTERACT AT includes all the necessary audio equipment and peripherals for any conference room while delivering exceptional audio quality at an affordable price. Customize your solution with multiple microphones and speaker options, direct connection to enterprise telephones, USB audio, a room controller, plus the ability to connect to the rich-media systems. <br /><br /><b>CLEARONE LOUDSPEAKERS</b> <br />Ceiling or wall-mount options provide premium sound.
Amplifiers | ClearOne | 910-3200-401 | CONVERGE PA 460 | 999 | [10 empty] | 671010009897 | Y | 5 | https://assetserver.net/_assets/clearone/1000/9103200401.jpg | https://assetserver.net/_assets/clearone/pdf/9103200401-spec.pdf |  | SG-Singapore | Pro Audio | Amplifiers |  |  | 0 | 4/8W speaker output | 70V/100V Constant Voltage output | 4 x 60W output in Normal mode | 2 x 120W output in Bridged Mode | Compact form-factor, half-rack size, fan-less unit | 16.500 x 11.000 x 4.000 | CONVERGE PA 460 amplifier is a 4 Channel x 60 Watts, high-efficiency Class-D power audio amplifier for reliable amplification with professional sound quality for conferencing, sound reinforcement, and distribution applications. CONVERGE PA 460 amplifier is optimized to work with ClearOne’s DSP mixers, and it also works with any third-party mixer.
Amplifier Accessories | ClearOne | 910-3200-402 | Rack Mounting Kit for CONVERGE PA 460 | 59 | [10 empty] | 671010009903 | Y | 2 | https://assetserver.net/_assets/clearone/1000/9103200402.jpg |  |  | SG-Singapore | Pro Audio | Amplifier Accessories |  |  | 0 | Device Supported: Amplifier | Compatibility: ClearOne CONVERGE PA 460 Audio Power Amplifier | Country of Origin: China | Limited Warranty: 3 Year |  |  | <p>1 RU Mounting Kit to mount Qty 1 or 2 CONVERGE PA 460 Amplifier units</p>
Wired Microphones | ClearOne | 910-001-013-B | Black Ceiling Mic Array w/Phoenix Connector(Converge Pro & Interact Pro) | 299 | [10 empty] | 671010000184 | Y | 2.2 | https://assetserver.net/_assets/clearone/1000/910001013b.jpg | https://assetserver.net/_assets/clearone/pdf/910001013b-spec.pdf |  | PH | Pro Audio | Wired Microphones | Black |  | 0 | Connectivity Technology: Wired | Cable Length: 2 ft | Minimum Frequency Response: 100 Hz | Maximum Frequency Response: 12 kHz | Impedance: 200 Ohm | 1.000 x 1.000 x 1.000 | <p>The ClearOne Ceiling Microphone Array enhances any conferencing application which demands high-quality audio. Easily installed and affordable, the Ceiling Microphone Array delivers exceptional audio quality.</p><p>Featuring three wide-range microphones mounted together into a single unit array, the Ceiling Microphone Array provides the rich sound of three individual unidirectional microphones while maintaining full 360-degree coverage.</p>
Wired Microphones | ClearOne | 910-001-013-W | MEC3-PW Ceiling Mic Array (White color, Phoenix connector) | 349 | [10 empty] | 671010000191 | Y | 2 | https://assetserver.net/_assets/clearone/1000/910001013w.jpg | https://assetserver.net/_assets/clearone/pdf/910001013w-spec.pdf |  | PH | Pro Audio | Wired Microphones | White |  | 0 | Connectivity Technology: Wired | Cable Length: 24 ft | Minimum Frequency Response: 100 Hz | Maximum Frequency Response: 12 kHz | Impedance: 200 Ohm | 8.000 x 4.000 x 3.000 | <p>The ClearOne Ceiling Microphone Array enhances any conferencing application which demands high-quality audio. Easily installed and affordable, the Ceiling Microphone Array delivers exceptional audio quality.</p><p>Featuring three wide-range microphones mounted together into a single unit array, the Ceiling Microphone Array provides the rich sound of three individual unidirectional microphones while maintaining full 360-degree coverage.</p>
Wired Microphones | ClearOne | 910-001-014-B | Black Ceiling Mic Array with XLR connectors (for Interact AT & others) | 349 | [10 empty] | 671010000207 | Y | 1.8 | https://assetserver.net/_assets/clearone/1000/910001014b.jpg | https://assetserver.net/_assets/clearone/pdf/910001014b-spec.pdf |  | PH-Philippines | Pro Audio | Wired Microphones |  |  | 0 | Connectivity Technology: Plug-in | Cable Length: 300 ft | Minimum Frequency Response: 100 Hz | Maximum Frequency Response: 12 kHz | Impedance: 200 Ohm |  | <p>The ClearOne Ceiling Microphone Array enhances any conferencing application which demands high-quality audio. The Ceiling Microphone Array is easily installed and combines affordability with exceptional audio quality.</p><p>The ClearOne Ceiling Microphone Array features three wide-range microphones mounted together into a single unit array, providing the rich sound of three individual unidirectional microphones while maintaining full 360 degree coverage.</p>
Wired Microphones | ClearOne | 910-001-014-W | White Ceiling Mic Array with XLR connectors (for Interact AT & others) | 399 | [10 empty] | 671010000214 | Y | 1.6 | https://assetserver.net/_assets/clearone/1000/910001014w.jpg | https://assetserver.net/_assets/clearone/pdf/910001014w-spec.pdf |  | PH | Pro Audio | Wired Microphones |  |  | 0 | Connectivity Technology: Wired | Cable Length: 24 ft | Minimum Frequency Response: 100 Hz | Maximum Frequency Response: 12 kHz | Impedance: 200 Ohm | 10.000 x 5.000 x 3.000 | <p>The ClearOne Ceiling Microphone Array enhances any conferencing application which demands high-quality audio. Easily installed and affordable, the Ceiling Microphone Array delivers exceptional audio quality.</p><p>Featuring three wide-range microphones mounted together into a single unit array, the Ceiling Microphone Array provides the rich sound of three individual unidirectional microphones while maintaining full 360-degree coverage.</p>
Wired Microphones | ClearOne | 910-103-161 | Tabletop Microphone - Uni-Directional | 179 | [10 empty] | 671010031614 | Y | 1 |  |  |  | SG-Singapore | Pro Audio | Wired Microphones |  |  | 0 | Connectivity Technology: Wired | Cable Length: 26.25 ft | Minimum Frequency Response: 50 Hz | Maximum Frequency Response: 18 kHz | Impedance: 250 Ohm | 3.000 x 7.000 x 4.000 | This Tabletop Microphone is perfect for teleconferencing applications that demand high-performance audio quality. The low profile and small size makes this mic ideal for conference tables that require minimum-visibility microphones.
Wired Microphones | ClearOne | 910-103-162 | Button Microphone - Omni-Directional | 279 | [10 empty] | 671010031621 | Y | 1 |  |  |  | SG-Singapore | Pro Audio | Wired Microphones |  |  | 0 | Connectivity Technology: Wired | Sound Mode: Mono | Minimum Frequency Response: 30 Hz | Maximum Frequency Response: 20 kHz | Impedance: 200 Ohm |  | <p>A discreet tabletop microphone with excellent pick-up range. Compact and appealing, these button microphones are ideal for custom applications where the microphones are permanently built into the table or panel. They provide outstanding pickup range in either an omni- or uni-directional version.</p>
Wired Microphones | ClearOne | 910-103-164 | Button Microphone - Uni-Directional | 299 | [10 empty] | 671010031645 | Y | 1 |  |  |  | SG-Singapore | Pro Audio | Wired Microphones |  |  | 0 | Connectivity Technology: Wired | Minimum Frequency Response: 30 Hz | Maximum Frequency Response: 20 kHz | Impedance: 200 Ohm | Microphone Technology: Condenser |  | <p>A discreet tabletop microphone with excellent pick-up range. Compact and appealing, these button microphones are ideal for custom applications where the microphones are permanently built into the table or panel. They provide outstanding pickup range in either an omni- or uni-directional version.</p>
Wired Microphones | ClearOne | 910-103-340 | Delta Microphone | 799 | [10 empty] | 671010033403 | Y | 4 |  |  |  | PH | Pro Audio | Wired Microphones |  |  | 0 | Connectivity Technology: Wired | Cable Length: 25 ft | Minimum Frequency Response: 30 Hz | Maximum Frequency Response: 20 kHz | Microphone Technology: Dynamic | 15.000 x 10.000 x 4.000 | <p>The Delta Mic's sleek design accentuates tele conferencing applications that demand high-performance audio quality. Its compact size makes it ideal for conference tables requiring minimum-visibility mics with 360-degree pickup.</p>
Wired Microphones | ClearOne | 910-3200-201-U | Beamforming Microphone Array 2 - White | 1799 | [10 empty] | 671010014082 | Y | 6.6 |  |  |  | SG-Singapore | Pro Audio | Wired Microphones | White |  | 0 | Connectivity Technology: Wired | Minimum Frequency Response: 150 Hz | Maximum Frequency Response: 16 kHz | Microphone Type: Ceiling Mount | Microphone Type: Table Mount | 10.000 x 5.000 x 5.000 | <p>ClearOne's second-generation Beamforming Mic Array is the professional-grade microphone array with beamforming and adaptive steering, ClearOne's next-generation Acoustic echo Cancellation and noise Cancellation. <br /><br />The ultra-sleek design fits into any conferencing environment and delivers the clearest audio pickup available with its Acoustic Intelligence</p> <p><b>2nd Generation Mic Array<br /></b></p> <ul> <li>Beamforming & adaptive steering technology</li> <li>Most advanced AEC & NC</li> <li>Acoustic Intelligence with adaptive ambience</li> <li>Replaces 9 to 12 traditional microphones</li> </ul> <p><b>Flexible & scalable<br /></b></p> <ul> <li>Daisy-chain up to 3 arrays per CONVERGE&reg; Pro 2 unit</li> <li>Zero-consumption of CONVERGE Pro 2 analog inputs</li> <li>Single cable for power, audio & control</li> <li>Daisy-chain with DIALOG&reg; 20 Wireless Mic System</li> </ul> <p><b>ultra sleek Design</b></p> <ul> <li>Three mounting options - Ceiling, Wall & Table</li> <li>Two power options: P-link, PoE</li> <li>Standard ceiling projector mount</li> </ul> <p><b>Configuration & Management<br /></b></p> <ul> <li>New CONVERGE Pro 2 CONSOLE software</li> <li>Auto-discovery of devices</li> <li>System monitoring and troubleshooting</li> </ul>
Wired Microphones | ClearOne | 910-3200-205-I | BMA CT 600 mm | 3199 | [10 empty] | 671010012262 | Y | 1 |  |  |  | SG | Pro Audio | Wired Microphones |  |  | 0 | Connectivity Technology: Wired | Minimum Frequency Response: 150 Hz | Maximum Frequency Response: 16 kHz | Noise Canceling: Yes | Microphone Type: Ceiling Mount | 1.000 x 1.000 x 1.000 | <b>The BMA CT is a patented ceiling tile beamforming mic array that blends in perfectly with today's drop ceilings.</b><br /><br /><b>Built in acoustic echo cancellation, noise cancellation, and beam selection eliminate the need for per-beam processing in a DSP mixer - requiring fewer DSP mixer resources.</b><br /><br /><b>Built in 2x10 Watt into 8-ohm power amplifier conveniently drives loudspeakers.</b><br /><br /><b>Convenient Ceiling-Tile Form Factor<br /></b> <ul> <li>Drops easily into standard ceiling-tile grid systems</li> <li>Integrated features significantly reduce system design complexity</li> <li>Simple installation</li> <li>Consumes less rack space</li> <li>Lower cost</li> <li>Three sizes available to fit US and international ceiling-grid tile sizes</li> </ul> <b>Advanced Audio Processing</b><br /> <ul> <li>Most advanced Acoustic Echo Cancellation</li> <li>Noise Cancellation</li> <li>Adaptive steering (think of it as smart switching) - no need to adjust individual beams</li> <li>Advanced gating with adaptive ambient for seamless combining of multiple BMA CT units</li> <li>Replaces 9 to 12 traditional microphones</li> </ul> <b>Flexible, Scalable, and Cost-Effective<br /></b> <ul> <li>Built-in processing eliminates the need for per-beam processing in a DSP mixer - requiring fewer DSP mixer resources</li> <li>Daisy-chain ceiling tiles via P-Link for larger conference set-ups - for simpler wiring and longer distances compared to networked "home run" connections</li> <li>Daisy-chain P-Link devices such as the DIALOG&reg; 20 Wireless Mic System</li> <li>Long distance P-Link mode allows 650 ft (200 m) between tiles for a total cable reach of 1950 ft (600 m)</li> <li>Single cable for power, audio, and control</li> <li>Zero consumption of DSP mixer analog inputs</li> </ul> <b>Configuration &amp; Management</b><br /> <ul> <li>Pro CONSOLE&reg; software</li> <li>Auto-discovery of devices</li> <li>System monitoring and troubleshooting</li> </ul>
Wired Microphones | ClearOne | 910-3200-205-U | BMA with 2 x 10 Watt Power Amplifiers. PoE Injector/CAT6 Cables Not Incl | 3299 | [10 empty] | 671010014129 | Y | 12 |  |  |  | SG-Singapore | Pro Audio | Wired Microphones |  |  | 0 | Minimum Frequency Response: 150 Hz | Maximum Frequency Response: 16 kHz | Noise Canceling: Yes | Microphone Technology: Dynamic | Microphone Type: Ceiling Mount | 28.000 x 8.000 x 23.000 | <p>The BMA CT is a patented ceiling tile beamforming microphone array that blends in perfectly with today's drop ceilings. Built-in acoustic echo cancellation, noise cancellation, and beam selection eliminate the need for per-beam processing in a DSP mixer - requiring fewer DSP mixer resources.</p><p>Integrated features can significantly reduce system design complexity, simplify installation, consume less rack space, and lower cost.</p><p>Daisy-chain up to three ceiling tiles via P-Link for larger conference setups - for simpler wiring and longer distances compared to networked "home run" connections.</p><p>Each ceiling tile microphone array supports long distance P-Link mode with 200 m / 650 ft between tiles, for a total cable reach of 600 m / 1950 ft</p><p>Single workflow for configuration using Pro Console&reg; software. No need to program separate components: Ethernet switch, BMA CT, Dante&reg; controller, and DSP mixer.</p><p>ClearOne's BMA technology is protected by at least a dozen patents and pending patent applications.</p><p>Supports three different ceiling grid types: 24-inch, 600 mm, and 625 mm; as well as hard-ceiling mounts.</p><p>It's all about the ClearOne architecture!</p>
Wired Microphones | ClearOne | 910-3200-208-D | BMA 360D with Dante Microphone Array Ceiling Tile | 3999 | 4597 | 7 | 2 |  |  | 3 |  |  | 2 |  | 671010013245 | Y | 14.2 | https://assetserver.net/_assets/clearone/1000/9103200208d.jpg | https://assetserver.net/_assets/clearone/pdf/9103200208d-spec.pdf |  | SG-Singapore | Pro Audio | Wired Microphones |  |  | 0 | Convenient ceiling-tile form factor, drops easily into standard ceiling-tile grid systems | Three sizes available to fit US and international ceiling-grid tile sizes | Flexible, scalable, and cost-effective, built-in processing eliminates the need for per-beam processing in a DSP mixer, requiring fewer DSP mixer resources | Daisy-chain ceiling tiles via P-Link for larger conference set-ups, for simpler wiring and longer distances compared to networked "home run" connections | Long distance P-Link mode allows 650' (200m) between tiles for a total cable reach of 1950' (600m) | 1.000 x 1.000 x 1.000 | The BMA CT is a patented ceiling tile beamforming mic array that blends in perfectly with today's drop ceilings. Built-in acoustic echo cancellation, noise cancellation, and beam selection eliminate the need for per-beam processing in a DSP mixer - requiring fewer DSP mixer resources. Built-in 2 x 10W into 8Ohm power amplifier conveniently drives loudspeakers.
Wired Microphones | ClearOne | 910-3200-208-U | BMA 360 24" Beamforming Microphone Array | 3899 |  | 4 | 2 |  | 2 | [5 empty] | 67101001415 | Y | 12 |  | https://assetserver.net/_assets/clearone/pdf/9103200208u-spec.pdf |  | SG-Singapore | Pro Audio | Wired Microphones |  |  | 0 | Form Factor: Ceiling Mountable | Form Factor: Surface-mountable | Form Factor: Recessed-Mountable | Application/Usage: Mixer | Application/Usage: Conference | 28.000 x 27.000 x 5.500 | The patented BMA 360 is the world's most technologically advanced ceiling tile beamforming mic array, delivering unrivaled audio performance and deployment ease.<br /><br />The world's first truly wideband, frequency invariant beamforming mic array with uniform gain response across all frequency bands. FiBeam&trade; technology gives users the ultimate in natural and full fidelity audio across all beams and within a single beam.<br /><br />&gt; Further advancements in adaptive steering (think of it as smart switching) provide impeccable coverage of each conference participant as well as support for camera tracking.<br /><br />&gt; 6G Acoustic Echo Cancellation (AEC) delivers unparalleled per-beam full-duplex audio performance.<br /><br />&gt; On-board audio algorithms, like noise reduction, filtering, and Automatic Level Control, eliminate the need for per-beam processing in a DSP mixer - requiring fewer DSP mixer resources.<br /><br />&gt; Built-in, robust power amplifiers, configurable as 4 x 15 Watt or 2 x 30 Watt, provide flexibility for driving loudspeakers.<br /><br />ClearOne's breakthrough technologies, FiBeam, DsBeam, and 6G AEC combine to create VividVoice&trade;, a significant advancement for professional conferencing.<br /><br />&gt; Integrated features significantly reduce system design complexity, simplify installation, consume less rack space, and lower system cost.<br /><br />&gt; Daisy-chain up to three ceiling tiles via P-Link for divisible rooms or larger conference setups - for simpler wiring and longer distances compared to networked "home run" connections via Ethernet.<br /><br />&gt; Single workflow for configuration using CONSOLE&reg; AI software. Competing products require practitioners to program multiple system components using different toolsets: Ethernet switches, Ceiling Tiles, DSP mixers, and the Dante Controller.<br /><br />&gt; Supports three different ceiling grid types: 24 in, 600 mm, and 625 mm. It incorporates a VESA-mount hole pattern that supports pole mounting. Hard-ceiling mount adapter kits are also available.
Wired Microphones | ClearOne | 910-6200-101-B | Ceiling Mic Array Mic Capsule for Analog X and Dante - Black | 459 | [10 empty] | 671010011722 | Y | 1 |  |  |  | SG | Pro Audio | Wired Microphones |  |  | 0 | Connectivity Technology: Wired | Minimum Frequency Response: 70 Hz | Maximum Frequency Response: 20 kHz | Microphone Technology: Electret Condenser | Polar Pattern: Cardioid | 1.000 x 1.000 x 1.000 | An advanced tri-element analog ceiling microphone array for conferencing and sound reinforcement applications with superior sound quality and adjustability for desired height.<br /> <ul> <li>Full 360-degree coverage.</li> <li>LED indicators for On/Mute.</li> <li>Optimized for speech-intelligibility with full audio bandwidth and highest SNR.</li> <li>100% shielding against RF interference.</li> <li>Numbered microphone elements for easy identification.</li> <li>Height easily adjustable from 0 feet to 7 feet.</li> <li>Sleek, unobtrusive design.</li> <li>White or black color options.</li> <li>Works with ClearOne and other 3rd-party DSP mixers.</li> </ul>
Wired Microphones | ClearOne | 910-6200-101-W | Ceiling Mic Array Mic Capsule for Analog X and Dante - White | 499 | [10 empty] | 671010011739 | Y | 2 | https://assetserver.net/_assets/clearone/1000/9106200101w.jpg |  |  | SG-Singapore | Pro Audio | Wired Microphones |  |  | 0 | Connectivity Technology: Wired | Cable Length: 7 ft | Country of Origin: China | Limited Warranty: 3 Year |  | 7.500 x 5.500 x 2.250 | White color Mic Capsule with 3 mic elements, attached with 7 feet custom white color drop-down cable.
Wired Microphones | ClearOne | 910-6200-104 | Ceiling Mic Array Dante Junction Box | 279 | [10 empty] | 671010011760 | Y | 3 |  |  |  | SG-Singapore | Pro Audio | Wired Microphones |  |  | 0 | Weight (Approximate): 7.20 oz | Environmentally Friendly: Yes | Environmental Certification: WEEE | Environmental Certification: RoHS | Application/Usage: Conference | 11.500 x 9.500 x 1.750 | An advanced tri-element Dante ceiling microphone array with superior sound quality and adjustability for desired height. A built-in Dante audio networking interface, supports daisychain options for conferencing, sound reinforcement and audio distribution applications.<br /> <ul> <li>Full 360-degree coverage.</li> <li>LED indicators for On/Mute.</li> <li>Daisy-chain up to 4 mic arrays, 12 channels, for one combined system.</li> <li>Optimized for speech-intelligibility with full audio bandwidth and highest SNR.</li> <li>100% shielding against RF interference.</li> <li>Numbered microphone elements for easy identification.</li> <li>Height easily adjustable from 0 feet to 7 feet.</li> <li>Sleek, unobtrusive design.</li> <li>White or black color options.</li> <li>Works with ClearOne and other 3rd-party DSP mixers.</li> </ul>
Wired Microphones | ClearOne | 910-6200-105-D | Ceiling Mic Array Dante Interface Box | 699 | [10 empty] | 671010011777 | Y | 2 |  |  |  | SG-Singapore | Pro Audio | Wired Microphones |  |  | 0 | [5 empty] | 12.000 x 10.000 x 6.000 | Dante Interface box to connect up to 4 Junction Boxes through 4 RJ45 ports. This plenum rated box outputs 12 Digital audio channels through Phoenix/Euroblock ports. Also provides Phoenix/Euroblock GPIO ports for mute control. External DC Power supply & Mounting brackets are included.
Wired Microphone Accessories | ClearOne | 830-001-013L | REPLACEMENT 1' RJ-45F TO 3 MINI-PHOENIX ADAPTER FOR CEILING MIC ARRAY | [12 empty] | Y | 1 |  |  |  | SG | Pro Audio | Wired Microphone Accessories |  |  | 0 | Cable Type: Mini Phoenix/RJ-45 | Cable Length: 1 ft | Connector Type on First End: RJ-45 Network - Female | Connector on First End Details: RJ-45 Network - Female | Connector Type on Second End: Mini Phoenix Network | 5.000 x 3.000 x 1.000
Wired Microphone Accessories | ClearOne | 910-3200-202 | PoE power supply kit for BFM2 | 159 | [10 empty] | 671010009910 | Y | 3 | https://assetserver.net/_assets/clearone/1000/9103200202.jpg |  |  | SG-Singapore | Pro Audio | Wired Microphone Accessories |  |  | 0 | Maximum Output Power: 36 W | Compatibility: <p><b>ClearOne Products:</b></p> <ul> <li>BFM2</li> <li>BMA2</li> <li>BMA CT</li> <li>BMA CTH</li> <li>BMA 360</li> </ul> |  |  |  | 12.000 x 8.500 x 4.500 | The BFM2 must be powered by an external PoE source that supports Mode B type power delivery. ClearOne PoE power supply part number 910-3200-202 is recommended, and will power up to three P-Link devices.
Wired Microphone Accessories | ClearOne | 910-3200-203-12-B | Standard Ceiling Mount Kit 12" for BFM2 (Black) | 549 | [10 empty] | 671010009767 | Y | 13 |  |  |  | SG-Singapore | Pro Audio | Wired Microphone Accessories |  |  | 0 | Device Supported: Microphone Array | Product Color: Black | Compatibility: ClearOne Beamforming Microphone Array 1 &amp; 2
Wired Microphone Accessories | ClearOne | 910-3200-205-IA | BMA CT Adapter | 99 | [10 empty] | 671010012958 | Y | 1 |  |  |  | CN | Pro Audio | Wired Microphone Accessories |  |  | 0 | [5 empty] | 27.000 x 2.000 x 2.000
Wired Microphone Accessories | ClearOne | 910-3200-207 | 70W PoE Power Supply Kit for BMA | 199 | [10 empty] | 671010013771 | Y | 2 |  |  |  | SG-Singapore | Pro Audio | Wired Microphone Accessories |  |  | 0 | Maximum Output Power: 70 W | Compatibility: ClearOne BMA 360 Microphone Array |  |  |  | 12.000 x 4.000 x 8.000
Wired Microphone Accessories | ClearOne | 910-3200-210 | 24 Inch Surface Mount Kit for BMA CT | 64 | [10 empty] | 671010013481 | Y | 3 | https://assetserver.net/_assets/clearone/1000/9103200210.jpg |  |  | SG-Singapore | Pro Audio | Wired Microphone Accessories |  |  | 0 | Examine shipment and report damage to your transportation carrier. | Install in accordance with all applicable local codes. | Ensure that power is off before you start installation. |  |  | 28.000 x 14.000 x 19.500 | To install the surface mount kit, first assemble the frame, and then attach the frame to the ceiling
Wired Microphone Accessories | ClearOne | 910-6200-102 | Ceiling Mic Array Analog-X Junction Box | 99 | [10 empty] | 671010011746 | Y | 1.5 |  |  |  | CH | Pro Audio | Wired Microphone Accessories |  |  | 0 | Country of Origin: China | Limited Warranty: 3 Year |  |  |  | 9.500 x 11.500 x 1.800
Wired Microphone Accessories | ClearOne | 910-6200-103 | Ceiling Mic Array Analog-X Interface Box | 299 | [10 empty] | 671010011753 | Y | 2 |  |  |  | SG-Singapore | Pro Audio | Wired Microphone Accessories |  |  | 0 | Country of Origin: China | Limited Warranty: 3 Year |  |  |  | 11.500 x 9.500 x 2.000
Wireless Microphones | ClearOne | 910-6000-805-C-D | 8 Channel Wireless Receiver with Dante | 3799 |  | 1 |  |  |  | 1 |  |  |  |  | 671010008180 | Y | 2 |  | https://assetserver.net/_assets/clearone/pdf/9106000805cd-spec.pdf |  |  | Pro Audio | Wireless Microphones |  |  | 0 | [5 empty] | 24.000 x 5.000 x 19.000 | ClearOne's Wireless Microphone System is the most economical, versatile, and easily scalable wireless system today, with unprecedented ease of use and simple installation. This microphone system complements other professional audio products from ClearOne, including CONVERGE® Pro 1 & 2 Mixers, INTERACT Mixers, and CONVERGE Matrix products. The WS800 Receiver comes with and without DanteTM's built-in audio networking.
Wireless Microphones | ClearOne | 910-6002-184-C | Wrless Gooseneck / Podium Xmittr Cardioid | 379 |  | 1 |  |  |  | 1 |  |  |  |  | 671010004984 | Y | 3 |  | https://assetserver.net/_assets/clearone/pdf/9106002184c-spec.pdf |  | SG-Singapore | Pro Audio | Wireless Microphones |  |  | 0 | Connectivity Technology: Wireless | Wireless Technology: RF | Minimum Frequency Response: 60 Hz | Maximum Frequency Response: 15 kHz | Polar Pattern: Cardioid | 6.500 x 13.000 x 3.500 | Wireless Gooseneck / Podium Cardioid Microphone with RF band M500 (486-512 MHz) Compressed, neck with 18 inch length & double bends
Wireless Microphones | ClearOne | 910-6003-008-C | Wireless Handheld with SACOM H18, Conderser, Cardioid Microphone | 600 |  | 1 | 1 | [7 empty] | 671010011197 | Y | 2 | https://assetserver.net/_assets/clearone/1000/9106003008c.jpg | https://assetserver.net/_assets/clearone/pdf/9106003008c-spec.pdf |  | SG-Singapore | Pro Audio | Wireless Microphones |  |  | 0 | Connectivity Technology: Wireless | Wireless Technology: RF | Minimum Frequency Response: 60 Hz | Maximum Frequency Response: 15 kHz | Microphone Technology: Condenser | 12.750 x 6.500 x 3.250 | ClearOne’s Wireless Microphone System is the most economical, versatile, and easily scalable wireless system in the market today with unprecedented ease-of-use and simple installation. This microphone system complements other professional audio products from ClearOne including CONVERGE® Pro 1 & 2 Mixers, INTERACT Mixers, CONVERGE Matrix products. WS800 Receiver comes with and without DanteTM built-in audio networking.
Wireless Microphones | ClearOne | 910-6004-004-C | Beltpack Transmitter, 486-512MHz | 486 | [11 empty] | Y | 2 | https://assetserver.net/_assets/clearone/1000/9106004004c.jpg |  |  | SG-Singapore | Pro Audio | Wireless Microphones |  |  | 0 | Minimum Operating Frequency: 486 MHz | Maximum Operating Frequency: 512 MHz | Minimum Frequency Response: 20 Hz | Maximum Frequency Response: 20 kHz | Battery Run Time: 8 Hour | 6.750 x 5.500 x 2.250 | ClearOne's Dante wireless microphone system is the most economical, versatile, and easily scalable wireless system in the market today with unprecedented ease-of-use and simple installation. This newly released microphone system complements other professional audio products from ClearOne including CONVERGE&reg; Matrix and CONNECT Dante bridge for CONVERGE Pro.<br /><br /><b>Flexibility</b><br />> Reliable digital wireless system is the best for flexible spaces and<br />upgrading existing areas without access to cable paths<br /><b>+ Economical</b><br />> Cost-effective and flexible as one system can serve the wirelessneeds<br />of up to six rooms<br /><b>+ Scalability</b><br />> Provides up to 32 channels per RF band allowing channels to be added<br />in the field to respond to future growth<br /><b>+ Audio Quality</b><br />> From 20 Hz to 20 kHz very low-latency digital audio, enhanced through<br />the Dante interface<br /><b>+ Mixed Audio Outputs</b><br />> Balanced line or headphone output and the GUI can be used to send<br />control signals to the main and mixed outputs<br /><b>+ Multiple RF ranges</b><br />> M915: 902 MHz to 928 MHz<br />> M715: 710 MHz to 740 MHz<br />> M610: 603 MHz to 630 MHz<br />> M500: 486 MHz to 512 MHz<br />> M586: 573 MHz to 599 MHz<br />> M800: 793 MHz to 819 MHz<br />> M930: 917 MHz to 943 MHz<br /><br /><b>BELTPACK TRANSMITTER</b><br />RF Output: 1, 10, 25 or 50mW, user selectable<br />Antenna: External, field-replaceable<br />Display: OLED<br />Power: USB or battery<br />Indicators: Battery status, mute status<br />Programmable Switch: Talk, mute, logic mute, on / off<br />Mic Input Impedance: 47 K Ohms<br />Mic Bias: 3V<br />Mic Connector: TA4<br />Battery: Two rechargeable NiMH included, standard AA size<br />Battery Charge Time: 4 hrs<br />Battery Talk Time: Up to 8 hrs continuous usage per charge,<br /> typical @ 1 mW<br />Dimension: 2.8 L x 2.4 W x .66 H inches<br />Weight: 0.35 lbs (.16 Kg) including batteries
Wireless Microphones | ClearOne | 910-6004-005-C | Wireless Beltpack, M586 Band, Compressed. Mic not included | 349 |  | 1 |  |  |  | 1 |  |  |  |  | 671010000986 | Y | 1 | https://assetserver.net/_assets/clearone/1000/9106004005c.jpg | https://assetserver.net/_assets/clearone/pdf/9106004005c-spec.pdf |  | SG-Singapore | Pro Audio | Wireless Microphones |  |  | 0 | Minimum Operating Frequency: 573 MHz | Maximum Operating Frequency: 599 MHz | Battery Run Time: 8 Hour | Height: 0.7" | Width: 2.4" |  | ClearOne’s Wireless Microphone System is the most economical, versatile, and easily scalable wireless system in the market today with unprecedented ease-of-use and simple installation. This microphone system complements other professional audio products from ClearOne including CONVERGE® Pro 1 & 2 Mixers, INTERACT Mixers, CONVERGE Matrix products. WS800 Receiver comes with and without DanteTM built-in audio networking.
Wireless Microphones | ClearOne | 910-6004-010 | Lavalier, Omni, Black color microphone for Wireless Beltpack Xmitter | 99 | [10 empty] | 671010002300 | Y | 0.2 | https://assetserver.net/_assets/clearone/1000/9106004010.jpg | https://assetserver.net/_assets/clearone/pdf/9106004010-spec.pdf |  | US | Pro Audio | Wireless Microphones |  |  | 0 | Connectivity Technology: Wired | Minimum Frequency Response: 20 Hz | Maximum Frequency Response: 20 kHz | Polar Pattern: Omni-directional | Country of Origin: Singapore | 1.130 x 5.380 x 6.750 | ClearOne’s Wireless Microphone System is the most economical, versatile, and easily scalable wireless system in the market today with unprecedented ease-of-use and simple installation. This microphone system complements other professional audio products from ClearOne including CONVERGE® Pro 1 & 2 Mixers, INTERACT Mixers, CONVERGE Matrix products. WS800 Receiver comes with and without DanteTM built-in audio networking.
Wireless Microphones | ClearOne | 910-6004-020 | SWT10LOB-TA4: Headset(single ear), Omni, Black color microphone for Belt | 99 | [10 empty] | 671010002317 | Y | 0.35 | https://assetserver.net/_assets/clearone/1000/9106004020.jpg |  |  | SG-Singapore | Pro Audio | Wireless Microphones |  |  | 0 | Connectivity Technology: Wireless | Minimum Frequency Response: 50 Hz | Maximum Frequency Response: 18 kHz | Polar Pattern: Omni-directional | Microphone Type: Headworn | 2.500 x 5.500 x 7.000 | Headset Mic for Beltpack Transmitter
Wireless Microphones | ClearOne | 910-6004-020-T | SWT74W-OST-TA4 Single-ear Headset Omni, Tan Microphone for Beltpack | 99 | [10 empty] | 671010007169 | Y | 2 |  |  |  | SG-Singapore | Pro Audio | Wireless Microphones |  |  | 0 | Polar Pattern: Omni-directional | Microphone Type: Headworn |  |  |  | 6.750 x 5.250 x 1.250
Wireless Microphones | ClearOne | 910-6100-010 | Dialog 10 Wireless Mic System | 429 | 474.05 | [9 empty] | 671010014181 | Y | 3 |  |  |  | SG | Pro Audio | Wireless Microphones |  |  | 0 | Minimum Operating Frequency: 2.40 GHz | Maximum Operating Frequency: 2.48 GHz | Minimum Frequency Response: 20 Hz | Maximum Frequency Response: 20 kHz | Signal to Noise Ratio (SNR A-Weighted): 109 dB(A) | 1.000 x 1.000 x 1.000 | <p>ClearOne's DIALOG 10 USB is the industry's only single-channel wireless mic system that offers pro-quality audio with USB connectivity. Add any DIALOG microphone for your preferred setting.</p> <p><b>Key Highlights</b></p> <ul> <li>Plug-and-play simplicity coupled with wireless connectivity provides convenience and freedom of movement. Focus on your message, not the wires!</li> <li>The perfect microphone for webcasting and cloud-based collaboration with Microsoft Teams, Zoom, WebEx, GoToMeeting, and others.</li> <li>Connect a USB Type C cable to your PC for audio, power, and control. No external power source or additional audio cables required.</li> <li>Robust, frequency-hopping spread-spectrum technology with no frequency license restrictions world-wide.</li> <li>Auto-scan feature finds open channels for optimal reception.</li> <li>Standards-based FIPS 197 AES-128 encryption ensures a secure link for wireless audio.</li> <li>Wide audio bandwidth provides superior speech clarity, and ultra-low audio latency enhances the audio experience.</li> <li>Integrates with Dante Via for local sound reinforcement.</li> <li>Delivers exceptionally high-quality audio at a very affordable price.</li> <li>Ideal for classrooms, presentation, public events, live streaming, and studio demonstrations in spaces up to 2500 square feet.</li> <li>Great for personal events. Every home should have one!</li> <li>Complete range of microphone options for any setting - Handheld, Boundary, and Gooseneck, plus Beltpack with Lanyard, Headset or Lavalier.</li> <li>In multi-user environments, each user can be assigned their own microphone to pair with a common room receiver.</li> <li>Large color LCD for viewing battery life, received signal strength, and programmable microphone ID labeling.</li> <li>Microphones can be powered by common alkaline or environmentally friendly rechargeable NiMH AA batteries - Charge via USB or optional charging dock.</li> <li>Compact, plenum-rated receiver can be mounted on desktop, credenza, under table, behind video display or even hidden above a ceiling. Mounting has never been more flexible and easy!</li> </ul> <p><b>APPLICATIONS</b></p> <ul> <li>Cloud-based Collaboration</li> <li>Audio Conferencing</li> <li>In-room Presentation</li> <li>Personal and Public Events</li> <li>Webcasting</li> </ul> <p><b>WORKSPACES</b></p> <ul> <li>Small to Mid-sized Meeting Rooms</li> <li>Classrooms</li> <li>Home Offices</li> </ul>
Wireless Microphones | ClearOne | 910-6100-300 | DIALOG 20 USB Wireless Microphone | 899 | 759 | [9 empty] | 671010014198 | Y | 2 | https://assetserver.net/_assets/clearone/1000/9106100300.jpg | https://assetserver.net/_assets/clearone/pdf/9106100300-spec.pdf |  | SG | Pro Audio | Wireless Microphones |  |  | 0 | Connects to ClearOne’s CONVERGE® Pro 2 audio DSP mixers via P-Link for power, audio and control. | USB connectivity and low latency make this the perfect wireless microphone for cloud-based collaboration with Microsoft Teams, Zoom, WebEx, GoToMeeting, and others. | Auto-scan feature finds open channels for optimal reception. | Wide audio bandwidth provides superior speech clarity. | Complete range of microphone options for any setting – Handheld, Boundary, and Gooseneck, plus Beltpack with Lanyard, Headset, or Lavalier. | 12.000 x 10.000 x 2.000 | Clearone new product, DIALOG® 20 USB Wireless Microphone, is a flexible, high-quality, 2-channel wireless microphone solution with less than four milliseconds of audio latency that enables hybrid meetings with simultaneous local sound reinforcement.
Wireless Microphones | ClearOne | 910-6101-001 | Wireless Tabletop / Boundary Cardioid Microphone with 2.4 GHz RF band | 399 | [10 empty] | 671010009637 | Y | 1 | https://assetserver.net/_assets/clearone/1000/9106101001.jpg | https://assetserver.net/_assets/clearone/pdf/9106101001-spec.pdf |  | SG-Singapore | Pro Audio | Wireless Microphones |  |  | 0 | Connectivity Technology: Wireless | Wireless Technology: RF | Minimum Frequency Response: 20 Hz | Maximum Frequency Response: 20 kHz | Microphone Technology: Boundary |  | <p>DIALOG 20 is the compact, feature-rich and complete 2-channel Wireless Microphone System that consists of a receiver with built-in antenna, all types of transmitters - boundary tabletop, gooseneck podium, handheld, beltpack, and docking station.</p>
Wireless Microphones | ClearOne | 910-6101-011 | Wireless Tabletop / Boundary Omni Microphone with 2.4 GHz RF band | 399 | [10 empty] | 671010009644 | Y | 1 | https://assetserver.net/_assets/clearone/1000/9106101011.jpg | https://assetserver.net/_assets/clearone/pdf/9106101011-spec.pdf |  | SG-Singapore | Pro Audio | Wireless Microphones |  |  | 0 | Connectivity Technology: Wireless | Wireless Technology: RF | Minimum Frequency Response: 20 Hz | Maximum Frequency Response: 20 kHz | Microphone Technology: Boundary |  | <p>DIALOG 20 is the compact, feature-rich and complete 2-channel Wireless Microphone System that consists of a receiver with built-in antenna, all types of transmitters - boundary tabletop, gooseneck podium, handheld, beltpack, and docking station.</p>
Wireless Microphones | ClearOne | 910-6102-061 | DIALOG 20 Gooseneck | 429 | [11 empty] | Y | 1.75 | https://assetserver.net/_assets/clearone/1000/9106102061.jpg | https://assetserver.net/_assets/clearone/pdf/9106102061-spec.pdf |  | SG-Singapore | Pro Audio | Wireless Microphones |  |  | 0 | Connectivity Technology: Wireless | Wireless Technology: RF | Minimum Frequency Response: 20 Hz | Maximum Frequency Response: 20 kHz | Polar Pattern: Cardioid | 5.000 x 5.000 x 5.000 | <p>DIALOG 20 is the compact, feature-rich and complete 2-channel Wireless Microphone System that consists of a receiver with built-in antenna, all types of transmitters - boundary tabletop, gooseneck podium, handheld, beltpack, and docking station.</p>
Wireless Microphones | ClearOne | 910-6102-121 | DIALOG 20 Gooseneck 12" | 499 | [10 empty] | 671010009668 | Y | 1.75 | https://assetserver.net/_assets/clearone/1000/9106102121.jpg | https://assetserver.net/_assets/clearone/pdf/9106102121-spec.pdf |  | SG-Singapore | Pro Audio | Wireless Microphones |  |  | 0 | Connectivity Technology: Wireless | Wireless Technology: RF | Minimum Frequency Response: 20 Hz | Maximum Frequency Response: 20 kHz | Polar Pattern: Cardioid | 5.000 x 5.000 x 5.000 | <p>DIALOG 20 is the compact, feature-rich and complete 2-channel Wireless Microphone System that consists of a receiver with built-in antenna, all types of transmitters - boundary tabletop, gooseneck podium, handheld, beltpack, and docking station.</p>
Wireless Microphones | ClearOne | 910-6102-181 | DIALOG 20 Gooseneck Xmittr 18" | 549 | [10 empty] | 671010009675 | Y | 1 | https://assetserver.net/_assets/clearone/1000/9106102181.jpg |  |  | SG-Singapore | Pro Audio | Wireless Microphones |  |  | 0 | Connectivity Technology: Wireless | Wireless Technology: RF | Minimum Frequency Response: 20 Hz | Maximum Frequency Response: 20 kHz | Microphone Technology: Condenser |  | <p>Wireless Gooseneck / Podium Cardioid Microphone with 2.4 GHz RF band, neck with 18 inch length & double bends</p>
Wireless Microphones | ClearOne | 910-6103-001 | Wireless Handheld with H18, Condenser, Cardioid Microphone capsule | 439 |  | 1 |  |  | 1 | [5 empty] | 671010009682 | Y | 2 | https://assetserver.net/_assets/clearone/1000/9106103001.jpg | https://assetserver.net/_assets/clearone/pdf/9106103001-spec.pdf |  | SG-Singapore | Pro Audio | Wireless Microphones |  |  | 0 | Connectivity Technology: Wireless | Wireless Technology: RF | Minimum Frequency Response: 20 Hz | Maximum Frequency Response: 20 kHz | Microphone Technology: Condenser | 12.750 x 6.500 x 3.250 | DIALOG 20 is the compact, feature-rich and complete 2-channel Wireless Microphone System that consists of a receiver with built-in antenna, all types of transmitters – boundary tabletop, gooseneck podium, handheld, beltpack, and docking station.
Wireless Microphones | ClearOne | 910-6103-011 | Wireless Handheld with OM3, Dynamic, Super Cardioid Mic capsule | 429 | [10 empty] | 671010009699 | Y | 5 | https://assetserver.net/_assets/clearone/1000/9106103011.jpg | https://assetserver.net/_assets/clearone/pdf/9106103011-spec.pdf |  | SG | Pro Audio | Wireless Microphones |  |  | 0 | Connectivity Technology: Wireless | Wireless Technology: RF | Minimum Frequency Response: 20 Hz | Maximum Frequency Response: 20 kHz | Microphone Technology: Dynamic | 13.000 x 5.000 x 3.000 | <p>DIALOG 20 is the compact, feature-rich and complete 2-channel Wireless Microphone System that consists of a receiver with built-in antenna, all types of transmitters - boundary tabletop, gooseneck podium, handheld, beltpack, and docking station.</p>
Wireless Microphones | ClearOne | 910-6104-001 | Wireless Beltpack Transmitter with 2.4 GHz RF band | 499 | [10 empty] | 671010009712 | Y | 0.6 | https://assetserver.net/_assets/clearone/1000/9106104001.jpg | https://assetserver.net/_assets/clearone/pdf/9106104001-spec.pdf |  | SG-Singapore | Pro Audio | Wireless Microphones |  |  | 0 | Minimum Operating Frequency: 2.40 GHz | Maximum Operating Frequency: 2.48 GHz | Minimum Frequency Response: 20 Hz | Maximum Frequency Response: 20 kHz | Signal to Noise Ratio (SNR A-Weighted): 109 dB(A) | 7.000 x 5.000 x 2.500 | DIALOG 20 is the compact, feature-rich and complete 2-channel Wireless Microphone System that consists of a receiver with built-in antenna, all types of transmitters – boundary tabletop, gooseneck podium, handheld, beltpack, and docking station.
Wireless Microphones | ClearOne | 910-6105-011 | Di-pole Antenna extension kit with pair of 10 Ft RG58 Plenum cables | 169 | [10 empty] | 671010009866 | Y | 2 |  | https://assetserver.net/_assets/clearone/pdf/9106105011-spec.pdf |  | SG-Singapore | Pro Audio | Wireless Microphones |  |  | 0 | Compatibility: ClearOne Dialog 20 Antenna | Country of Origin: Singapore | Limited Warranty: 3 Year |  |  |  | DIALOG 20 Antenna Cable Kits are available in two lengths.<br />The DIALOG 20 Antenna Cable kit can be used to extend the passive, dipole antennas that are included with the DIALOG 20 Receiver
Wireless Microphone Access. | ClearOne | 910-6005-415 | Extension Antenna Kit - Ceiling Mount without cables | 199 |  | 3 |  |  |  | 3 | [5 empty] | Y | 2 |  |  |  | SG | Pro Audio | Wireless Microphone Access. |  |  | 0 | With its ceiling mount feature, it provides maximum performance and minimum visibility | Designed for wireless microphone receiver | Perfect to be used with wireless microphone receiver |  |  | 13.000 x 6.500 x 3.500 | <p>Wireless Extension Antenna kit with only pair of ceiling mount antennas, without cables, for RF band M586 (573-599 MHz)</p>
Wireless Microphone Access. | ClearOne | 910-6105-021 | Di-pole Antenna extension kit with pair of 25 Ft RG8 Plenum cables | 599 | [10 empty] | 671010009873 | Y | 5 |  | https://assetserver.net/_assets/clearone/pdf/9106105021-spec.pdf |  | SG-Singapore | Pro Audio | Wireless Microphone Access. |  |  | 0 | Compatibility: ClearOne Dialog 20 Antenna | [5 empty] | DIALOG 20 Antenna Cable Kits are available in two lengths.<br />The DIALOG 20 Antenna Cable kit can be used to extend the passive, dipole antennas that are included with the DIALOG 20 Receiver
Wireless Microphone Access. | ClearOne | 910-6106-001 | Rack Shelf | 59 | [10 empty] | 671010009880 | Y | 1 |  |  |  | SG-Singapore | Pro Audio | Wireless Microphone Access. |  |  | 0 | Form Factor: Rack-mountable | Product Color: Black | Rack Height: 1U
Wireless Microphone Access. | ClearOne | 910-6106-002 | XLR to Euroblock Adapter | 59 | [10 empty] | 671010009965 | Y | 1 |  |  |  | SG | Pro Audio | Wireless Microphone Access. |  |  | 0 | Cable Type: Euroblock/XLR | Cable Length: 1 ft | Connector Type on First End: XLR Audio | Connector on First End Details: XLR Audio | Connector Type on Second End: Euroblock | 6.000 x 6.000 x 3.000
Wireless Microphone Access. | ClearOne | 910-6300-001-D | DIALOG UVHF - Access Point | 2899 | [10 empty] | 671010014495 | Y | 1 | https://assetserver.net/_assets/clearone/1000/9106300001d.jpg | https://assetserver.net/_assets/clearone/pdf/9106300001d-spec.pdf |  | CN-China | Pro Audio | Wireless Microphone Access. |  |  | 0 | Offers an extremely wideband 160 MHz on-demand RF tuning range, with up to 350 available microphone channels. | PoE power, audio, and control signals are delivered over a single CAT 6 cable for simplified deployment and dual Ethernet ports allow for easy access point or network device expansion. | Four types of microphones with flexible pick-up patterns, capsule options, and value-added features. | Microphones include off-the-shelf rechargeable Li-ion batteries with 12-hour runtimes which can be charged in the dock or via USB C. | An optional DIALOG UVHF Dante interface provides 8 Euroblock balanced analog outputs, including mixed output, USB audio output, and 8 GPIOs. | 1.000 x 1.000 x 1.000 | DIALOG UVHF is the only wireless access point to offer antenna redundancy and diversity. Dual integral antennas with spatial and polarization diversity help maintain high audio quality in harsh environments.
Wireless Microphone Access. | ClearOne | 910-6303-001 | DIALOG UVHF - 8 Bay Docking Station | 1599 | [10 empty] | 671010014518 | Y | 7 | https://assetserver.net/_assets/clearone/1000/9106303001.jpg | https://assetserver.net/_assets/clearone/pdf/9106303001-spec.pdf |  | CN | Pro Audio | Wireless Microphone Access. |  |  | 0 | Offers an extremely wideband 160 MHz on-demand RF tuning range, with up to 350 available microphone channels. | PoE power, audio, and control signals are delivered over a single CAT 6 cable for simplified deployment and dual Ethernet ports allow for easy access point or network device expansion. | Four types of microphones with flexible pick-up patterns, capsule options, and value-added features. | Microphones include off-the-shelf rechargeable Li-ion batteries with 12-hour runtimes which can be charged in the dock or via USB C. | An optional DIALOG UVHF Dante interface provides 8 Euroblock balanced analog outputs, including mixed output, USB audio output, and 8 GPIOs. | 22.000 x 15.000 x 6.000 | DIALOG UVHF is the only wireless access point to offer antenna redundancy and diversity. Dual integral antennas with spatial and polarization diversity help maintain high audio quality in harsh environments.
Wireless Microphone Access. | ClearOne | 910-6304-001 | DIALOG UVHF - Dante Interface | 1549 | [10 empty] | 671010014235 | Y | 2 | https://assetserver.net/_assets/clearone/1000/9106304001.jpg | https://assetserver.net/_assets/clearone/pdf/9106304001-spec.pdf |  | CN | Pro Audio | Wireless Microphone Access. |  |  | 0 | Offers an extremely wideband 160 MHz on-demand RF tuning range, with up to 350 available microphone channels. | PoE power, audio, and control signals are delivered over a single CAT 6 cable for simplified deployment and dual Ethernet ports allow for easy access point or network device expansion. | Four types of microphones with flexible pick-up patterns, capsule options, and value-added features. | Microphones include off-the-shelf rechargeable Li-ion batteries with 12-hour runtimes which can be charged in the dock or via USB C. | An optional DIALOG UVHF Dante interface provides 8 Euroblock balanced analog outputs, including mixed output, USB audio output, and 8 GPIOs. | 11.000 x 9.000 x 2.000 | DIALOG UVHF is the only wireless access point to offer antenna redundancy and diversity. Dual integral antennas with spatial and polarization diversity help maintain high audio quality in harsh environments.
Wireless Microphone Access. | ClearOne | 910-6304-005 | DIALOG UVHF - Dynamic Cardiod Mic H13 | 99 | [10 empty] | 671010014563 | Y | 2 |  |  |  | CN-China | Pro Audio | Wireless Microphone Access. |  |  | 0 | Offers an extremely wideband 160 MHz on-demand RF tuning range, with up to 350 available microphone channels. | PoE power, audio, and control signals are delivered over a single CAT 6 cable for simplified deployment and dual Ethernet ports allow for easy access point or network device expansion. | Four types of microphones with flexible pick-up patterns, capsule options, and value-added features. | Microphones include off-the-shelf rechargeable Li-ion batteries with 12-hour runtimes which can be charged in the dock or via USB C. | An optional DIALOG UVHF Dante interface provides 8 Euroblock balanced analog outputs, including mixed output, USB audio output, and 8 GPIOs. |  | DIALOG UVHF is the only wireless access point to offer antenna redundancy and diversity. Dual integral antennas with spatial and polarization diversity help maintain high audio quality in harsh environments.
Wireless Microphone Access. | ClearOne | 910-6304-006 | DIALOG UVHF - Electret Cardiod Mic H18 | 99 | [10 empty] | 671010014570 | Y | 1 |  |  |  | CN | Pro Audio | Wireless Microphone Access. |  |  | 0 | Offers an extremely wideband 160 MHz on-demand RF tuning range, with up to 350 available microphone channels. | PoE power, audio, and control signals are delivered over a single CAT 6 cable for simplified deployment and dual Ethernet ports allow for easy access point or network device expansion. | Four types of microphones with flexible pick-up patterns, capsule options, and value-added features. | Microphones include off-the-shelf rechargeable Li-ion batteries with 12-hour runtimes which can be charged in the dock or via USB C. | An optional DIALOG UVHF Dante interface provides 8 Euroblock balanced analog outputs, including mixed output, USB audio output, and 8 GPIOs. | 4.000 x 2.000 x 2.000 | DIALOG UVHF is the only wireless access point to offer antenna redundancy and diversity. Dual integral antennas with spatial and polarization diversity help maintain high audio quality in harsh environments.
Wireless Microphone Access. | ClearOne | 910-6305-001 | Body Pack Transmitter | 599 | [11 empty] | Y | 1 |  |  |  | CN | Pro Audio | Wireless Microphone Access. |  |  | 0
Wireless Microphone Access. | ClearOne | 910-6306-001 | DIALOG UVHF - Handheld Transmitter (no mic) | 599 | [10 empty] | 671010014556 | Y | 1 | https://assetserver.net/_assets/clearone/1000/9106306001.jpg |  |  | CN | Pro Audio | Wireless Microphone Access. |  |  | 0 | Offers an extremely wideband 160 MHz on-demand RF tuning range, with up to 350 available microphone channels. | PoE power, audio, and control signals are delivered over a single CAT 6 cable for simplified deployment and dual Ethernet ports allow for easy access point or network device expansion. | Four types of microphones with flexible pick-up patterns, capsule options, and value-added features. | Microphones include off-the-shelf rechargeable Li-ion batteries with 12-hour runtimes which can be charged in the dock or via USB C. | An optional DIALOG UVHF Dante interface provides 8 Euroblock balanced analog outputs, including mixed output, USB audio output, and 8 GPIOs. | 13.000 x 5.000 x 3.000 | DIALOG UVHF is the only wireless access point to offer antenna redundancy and diversity. Dual integral antennas with spatial and polarization diversity help maintain high audio quality in harsh environments.
Wireless Microphone Access. | ClearOne | 910-6307-001 | DIALOG UVHF - Boundary Transmitter | 699 | [10 empty] | 671010014525 | Y | 2 | https://assetserver.net/_assets/clearone/1000/9106307001.jpg |  |  | CN-China | Pro Audio | Wireless Microphone Access. |  |  | 0 | Offers an extremely wideband 160 MHz on-demand RF tuning range, with up to 350 available microphone channels. | PoE power, audio, and control signals are delivered over a single CAT 6 cable for simplified deployment and dual Ethernet ports allow for easy access point or network device expansion. | Four types of microphones with flexible pick-up patterns, capsule options, and value-added features. | Microphones include off-the-shelf rechargeable Li-ion batteries with 12-hour runtimes which can be charged in the dock or via USB C. | An optional DIALOG UVHF Dante interface provides 8 Euroblock balanced analog outputs, including mixed output, USB audio output, and 8 GPIOs. |  | DIALOG UVHF is the only wireless access point to offer antenna redundancy and diversity. Dual integral antennas with spatial and polarization diversity help maintain high audio quality in harsh environments.
Wireless Microphone Access. | ClearOne | 910-6308-001 | DIALOG UVHF - Podium Transmitter (no mic) | 699 | [10 empty] | 671010014532 | Y | 1 | https://assetserver.net/_assets/clearone/1000/9106308001.jpg |  |  | CN | Pro Audio | Wireless Microphone Access. |  |  | 0 | Offers an extremely wideband 160 MHz on-demand RF tuning range, with up to 350 available microphone channels. | PoE power, audio, and control signals are delivered over a single CAT 6 cable for simplified deployment and dual Ethernet ports allow for easy access point or network device expansion. | Four types of microphones with flexible pick-up patterns, capsule options, and value-added features. | Microphones include off-the-shelf rechargeable Li-ion batteries with 12-hour runtimes which can be charged in the dock or via USB C. | An optional DIALOG UVHF Dante interface provides 8 Euroblock balanced analog outputs, including mixed output, USB audio output, and 8 GPIOs. | 1.000 x 1.000 x 1.000 | DIALOG UVHF is the only wireless access point to offer antenna redundancy and diversity. Dual integral antennas with spatial and polarization diversity help maintain high audio quality in harsh environments.
Wireless Microphone Access. | ClearOne | 910-6308-002 | DIALOG UVHF - Gooseneck Mic 6 in | 99 | [10 empty] | 671010014587 | Y | 2 | https://assetserver.net/_assets/clearone/1000/9106308002.jpg |  |  | CN-China | Pro Audio | Wireless Microphone Access. |  |  | 0 | Offers an extremely wideband 160 MHz on-demand RF tuning range, with up to 350 available microphone channels. | PoE power, audio, and control signals are delivered over a single CAT 6 cable for simplified deployment and dual Ethernet ports allow for easy access point or network device expansion. | Four types of microphones with flexible pick-up patterns, capsule options, and value-added features. | Microphones include off-the-shelf rechargeable Li-ion batteries with 12-hour runtimes which can be charged in the dock or via USB C. | An optional DIALOG UVHF Dante interface provides 8 Euroblock balanced analog outputs, including mixed output, USB audio output, and 8 GPIOs. |  | DIALOG UVHF is the only wireless access point to offer antenna redundancy and diversity. Dual integral antennas with spatial and polarization diversity help maintain high audio quality in harsh environments.
Wireless Microphone Access. | ClearOne | 910-6308-003 | DIALOG UVHF - Gooseneck Mic 12 in | 104 | [10 empty] | 671010014594 | Y | 1 | https://assetserver.net/_assets/clearone/1000/9106308003.jpg |  |  | CN | Pro Audio | Wireless Microphone Access. |  |  | 0 | Offers an extremely wideband 160 MHz on-demand RF tuning range, with up to 350 available microphone channels. | PoE power, audio, and control signals are delivered over a single CAT 6 cable for simplified deployment and dual Ethernet ports allow for easy access point or network device expansion. | Four types of microphones with flexible pick-up patterns, capsule options, and value-added features. | Microphones include off-the-shelf rechargeable Li-ion batteries with 12-hour runtimes which can be charged in the dock or via USB C. | An optional DIALOG UVHF Dante interface provides 8 Euroblock balanced analog outputs, including mixed output, USB audio output, and 8 GPIOs. | 15.000 x 4.000 x 2.000 | DIALOG UVHF is the only wireless access point to offer antenna redundancy and diversity. Dual integral antennas with spatial and polarization diversity help maintain high audio quality in harsh environments.
Wireless Microphone Access. | ClearOne | 910-6308-004 | DIALOG UVHF - Gooseneck Mic 18 in | 109 | [10 empty] | 671010014600 | Y | 1 | https://assetserver.net/_assets/clearone/1000/9106308004.jpg |  |  | CN | Pro Audio | Wireless Microphone Access. |  |  | 0 | Offers an extremely wideband 160 MHz on-demand RF tuning range, with up to 350 available microphone channels. | PoE power, audio, and control signals are delivered over a single CAT 6 cable for simplified deployment and dual Ethernet ports allow for easy access point or network device expansion. | Four types of microphones with flexible pick-up patterns, capsule options, and value-added features. | Microphones include off-the-shelf rechargeable Li-ion batteries with 12-hour runtimes which can be charged in the dock or via USB C. | An optional DIALOG UVHF Dante interface provides 8 Euroblock balanced analog outputs, including mixed output, USB audio output, and 8 GPIOs. | 1.000 x 1.000 x 1.000 | DIALOG UVHF is the only wireless access point to offer antenna redundancy and diversity. Dual integral antennas with spatial and polarization diversity help maintain high audio quality in harsh environments.
Wireless Microphone Access. | ClearOne | CN25810TNC-100 | Extension Antenna Cable RG8, 100 Ft | 237 | [10 empty] | 671010010473 | Y | 1 |  |  |  | SG | Pro Audio | Wireless Microphone Access. |  |  | 0 | Cable Type: TNC | Cable Length: 100 ft | Connector Type on First End: TNC Antenna - Male | Connector on First End Details: TNC Antenna - Male | Device Supported: Antenna | 1.000 x 1.000 x 1.000
Wireless Microphone Access. | ClearOne | DSA-CABLES(25)-P | Extension Antenna Cable RG58, 25 Ft | 38 | [10 empty] | 671010010701 | Y | 2 |  |  |  | SG-Singapore | Pro Audio | Wireless Microphone Access. |  |  | 0 | Cable Type: TNC | Cable Characteristic: Extension Cable | Cable Length: 25 ft | Connector Type on First End: TNC Antenna - Male | Connector on First End Details: TNC Antenna - Male | 13.000 x 13.000 x 1.000
Wireless Microphone Access. | ClearOne | DSGN18-C | Neck & Cardioid Capsule - Gooseneck / Podium | 119 | [10 empty] | 671010010794 | Y | 1 |  |  |  | SG-Singapore | Pro Audio | Wireless Microphone Access. |  |  | 0 | Connectivity Technology: Wireless | Wireless Technology: RF | Polar Pattern: Cardioid | Microphone Type: Podium | Microphone Type: Gooseneck |  | <p>Podium gooseneck, double bend, 18 inch, with cardioid capsule</p>
Wireless Microphone Access. | ClearOne | DSGN6-C | Neck & Cardioid Capsule - Gooseneck / Podium | 99 | [10 empty] | 671010010817 | Y | 1 |  |  |  | SG-Singapore | Pro Audio | Wireless Microphone Access. |  |  | 0 | Connectivity Technology: Wireless | Wireless Technology: RF | Polar Pattern: Cardioid | Microphone Type: Podium | Microphone Type: Gooseneck |  | <p>Podium gooseneck, double bend, 6 inch, with cardioid capsule</p>
Wireless Microphone Access. | ClearOne | MSC-0071-001 | Windscreen - Gooseneck / Podium | 19 | [10 empty] | 671010010848 | Y | 2 |  |  |  | SG-Singapore | Pro Audio | Wireless Microphone Access. |  |  | 0 | Limited Warranty: 2 Year |  |  |  |  | 8.000 x 7.000 x 5.250
Wireless Microphone Access. | ClearOne | SWBAA2 | Rechargeable NiMH Battery (Pair) | 19 | [10 empty] | 671010010909 | Y | 2 |  |  |  | SG-Singapore | Pro Audio | Wireless Microphone Access. |  |  | 0 | Application/Usage: Multipurpose | Battery Rechargeable: Yes | Battery Size: AA | Battery Chemistry: Nickel Metal Hydride (NiMH) |  | 8.250 x 7.500 x 5.500
Unified Communications | ClearOne | 910-156-200 | CHAT 150 USB Includes CHAT 150 Speakerphone and USB Cable | 449 | [10 empty] | 671010003277 | Y | 3.5 | https://assetserver.net/_assets/clearone/1000/910156200.jpg | https://assetserver.net/_assets/clearone/pdf/910156200-spec.pdf |  | US | Pro Audio | Unified Communications |  |  | 0 | IP Phone Technology: VoIP | Base Unit Connectivity Technology: Corded | Speakerphone: Yes | USB: Yes | Height: 1.8" | 9.000 x 8.500 x 3.000 | Group USB speakerphone, powered by ClearOne’s market leading HDConference™ audio, enhances your web conferencing, unified communications and video conferencing experience in your personal workspace, huddle rooms, small and medium-size conference rooms with crystal-clear audio for business class performance.
Unified Communications | ClearOne | 910-156-500 | CHAT 150 BT Speakerphone | 499 | [11 empty] | Y | 1 | https://assetserver.net/_assets/clearone/1000/910156500.jpg |  |  | SG-Singapore | Pro Audio | Unified Communications |  |  | 0 | NFC tap-to-pair delivers fast and simple connectivity with mobile devices. | Included BT USB Adapter 5.0 pre-paired for reliable performance on a Windows device with a USB port. | Sleek and elegant design with touch controls complements professional office aesthetics. | Powerful steerable mic array technology enhances audio pickup at greater distances from the speakerphone. | Advanced Noise Cancellation, full-duplex Distributed Echo Cancellation&reg;, and Automatic Level Control algorithms deliver highly intelligible, natural, crystal-clear audio. |  | The CHAT 150 BT is a group USB and Bluetooth speakerphone that enhances your conferencing for the ultimate in business-class performance. The Bluetooth audio bridging feature enables callers from Bluetooth-enabled mobile devices and desk phones to wirelessly join the call. Compatible with popular applications such as Microsoft Teams, Zoom, WebEx, Google Meet, and many more.
Unified Communications | ClearOne | 910-159-001 | CHAT 50 USB incl.CHAT50 personal spkrphone and USB Cable | 189 | [10 empty] | 671010590012 | Y | 2 | https://assetserver.net/_assets/clearone/1000/910159001.jpg | https://assetserver.net/_assets/clearone/pdf/910159001-spec.pdf |  | SG-Singapore | Pro Audio | Unified Communications |  |  | 0 | Network (RJ-45): Yes | Number of Network (RJ-45) Ports: 1 | USB: Yes | Weight (Approximate): 8.80 oz | Environmentally Friendly: Yes |  | A speaker phone for individual or small group use. The CHAT 50 USB connects to PCs for rich, full-duplex audio communications, and can be used with VoIP softphones, web collaboration, instant messaging, and any other applications requiring two-way audio. A perfect addition to the office or conference room for greatly enhanced collaboration.
Unified Communications | ClearOne | 930-3200-010-U | COLLABORATE Versa Lite CT | 3999 | [10 empty] | 671010013146 | Y | 7.7 |  |  |  | SG-Singapore | Pro Audio | Unified Communications |  |  | 0 | DVI Out: Yes | HDMI Out: Yes | Network (RJ-45): Yes | USB: Yes | Number of DVI Out: 1 | 20.500 x 14.250 x 10.500 | <p><b>Great room solution - dramatically enhances the audio experience for any cloud-collaboration application with no external DSP needed.<br /></b></p> <p><b>Key Highlights</b></p> <ul> <li>Add ClearOne's Wall-Mount Bluetooth Expander to enable mobile devices to join the conference wirelessly.</li> <li>BMA CTH with built-in AEC and adaptive steering (think of it as smart switching) provides the same impeccable room coverage as the BMA CT.</li> <li>Complete your system with any UNITE&reg; conferencing camera.</li> <li>Includes 2x10 Watt power amps.</li> <li>Add a Versa Hub for single-cable connection for cloud-based collaboration.</li> <li>Easily and quickly configure the system using CONSOLE&reg; AI Lite software with Audio Intelligence<sup>TM</sup> and Auto Connect<sup>TM</sup>.</li> <li>ClearOne's BMA technology is protected by at least a dozen patents and pending patent applications.</li> <li>Connect laptop or room PC to the BMA CTH directly through the USB port on the Versa USB. The included 50-foot CAT6 cable connects the Versa USB to the BMA CTH.</li> <li>Delivering superb coverage and quality at an unbeatable price, the Versa Lite CT is easy to install and easy to use.</li> <li>Complete your system with any UNITE camera, and add a Versa Hub for single-cable cloud-based collaboration.</li> </ul> <p><b>APPLICATIONS</b></p> <ul> <li>Video conferencing</li> <li>Audio conferencing</li> <li>In-Room presentation</li> </ul> <b>WORKSPACES</b> <ul> <li>Executive offices</li> <li>Small-to mid-sized meeting rooms</li> <li>Boardrooms</li> </ul> <br /> <p><b></b></p>
Unified Communications | ClearOne | 930-3200-206-U | COLLABORATE Versa PRO CT | 4999 | [10 empty] | 671010013122 | Y | 25 |  |  |  | SG-Singapore | Pro Audio | Unified Communications |  |  | 0 | Network Technology: 10/100/1000Base-T | Ethernet Technology: Gigabit Ethernet | HDMI Out: Yes | Audio Line In: Yes | Audio Line Out: Yes | 28.500 x 28.000 x 10.500 | <p><b>Great room solution for BYOD collaboration using any cloud-based collaboration service such as COLLABORATE&reg; Space, Microsoft&reg; Teams, WebEx&trade;, Zoom&trade;, and more. </b></p> <p><b>Key Highlights</b></p> <ul> <li>Configure using CONSOLE&reg; AI software's enhanced visualization and audio intelligence.</li> <li>BMA CTH with built-in AEC, provides the same impeccable room coverage as the BMA CT using adaptive steering (think of it as smart switching).</li> <li>Now, configure Versa Pro CT directly through the USB port, or use network Ethernet jack.</li> <li>Includes mic/line inputs with AEC, line outputs, 4x10 Watt power amps, USB audio, mobile phone jack, and HDMI.</li> <li>Monitor, control, and audit Versa Pro CT with CONVERGENCE&trade; unified AV network management software.</li> <li>Comes preloaded with a project file ready for the most common room configuration.</li> <li>With a rich mix of video and audio options, the Versa Pro CT is versatile, flexible, and easy to install.</li> <li>There is no system in the market today that can compete with the Versa Pro CT on price, features, coverage, and quality.</li> <li>Add ClearOne's Wall-Mount Bluetooth Expander and UNITE&reg; cameras to complete your collaboration system.</li> </ul> <b>Applications</b> <ul> <li>Audio conferencing</li> <li>Video conferencing</li> <li>BYOD conferencing</li> </ul> <b>Workspaces</b> <ul> <li>Small-to medium-sized rooms</li> <li>Boardrooms</li> </ul>
Mixers & Zone Processors | ClearOne | 910-3200-001 | Converge Pro 2 128 DSP mixer, 12 mic/line inputs,8mic/line output | 3499 | [10 empty] | 671010009422 | Y | 13 | https://assetserver.net/_assets/clearone/1000/9103200001.jpg | https://assetserver.net/_assets/clearone/pdf/9103200001-spec.pdf |  | SG-Singapore | Pro Audio | Mixers & Zone Processors |  | HRLYCOMM, HRLYPROG, USERGUIDES | 0 | Height: 1.7" | Width: 17" | Depth: 10.7" | Weight (Approximate): 9.26 lb | Application/Usage: Convention Center | 16.000 x 24.000 x 6.500 | <p><b>CONVERGE&reg; Pro 2</b></p> <p>Experience the industry's most advanced professional-voice DSP platform for conferencing, sound reinforcement and audio distribution.</p> <p><b>A full lineup of DSP Mixers, Expanders, Controllers, and management software that excels in any room, and in any audio environment.</b></p> <p><b>Best-in-class audio</b></p> <p>Next-gen Acoustic Echo Cancellation and Noise Cancellation processing with Acoustic Intelligence, advanced microphone gating, built-in DARE&trade; feedback elimination.</p> <p><b>Most powerful</b></p> <p>Powerful architecture with smaller footprint - 12 Mic/line inputs per unit, built-in USB audio interface, built-in optional Dante&trade; for networked audio.</p> <p><b>Scalable design</b></p> <p>Daisy-chainable design to support up to 144 Mic/line inputs, C-Link expansion bus with 64 channels and P-Link bus for scalable connection of peripheral devices.</p> <p><b>Any application</b></p> <p>Supports video conferencing, audio and web conferencing, Microsoft Teams, Skype&reg; for Business meetings, in-room meetings, wireless presentation, and more.</p> <p><b>Flexible control</b></p> <p>Control your local meeting rooms and audio distribution applications at your fingertips with flexible options - touch panel controller, BYOD dialer apps or 3rd-party control modules</p> <p><b>Central management</b></p> <p>Configure, manage, monitor and troubleshoot the entire system of auto-discovered devices with MatrixView&trade; and FlowView&trade; for visualized audio signal paths</p>
Mixers & Zone Processors | ClearOne | 910-3200-004 | CONVERGE Pro 2 120 | 3249 | [10 empty] | 671010009484 | Y | 13 |  | https://assetserver.net/_assets/clearone/pdf/9103200004-spec.pdf |  | SG-Singapore | Pro Audio | Mixers & Zone Processors |  | HRLYCOMM, HRLYPROG, USERGUIDES | 0 | Product Color: Orange | Product Color: Black | Product Color: Green | Form Factor: Rack-mountable | Height: 1.7" | 24.000 x 16.000 x 6.500 | CONVERGE Pro 2 is the industry's most advanced professional audio DSP platform for conferencing and sound reinforcement applications. It outperforms in any size room, audio environment, and application.<br /><br />The 128SR model mixer has 12 inputs, 8 outputs, USB audio; GPIO, RS232, IP control interfaces; and P-Link and C-Link expansion buses.<br /><br />The CONVERGE Pro 2 128SR is optimized to work with the new DIALOG&reg; 20 2-Channel Wireless Microphone System through its native connection.
Mixers & Zone Processors | ClearOne | 910-3200-007 | CONVERGE Pro 2 012 | 2499 | [10 empty] | 671010010190 | Y | 13 |  |  |  | SG-Singapore | Pro Audio | Mixers & Zone Processors |  | HRLYCOMM, HRLYPROG, USERGUIDES | 0 | Product Color: White | Height: 1.7" | Width: 17" | Depth: 10.7" | Weight (Approximate): 9.30 lb |  | CONVERGE Pro 2 is the industry's most advanced professional audio DSP platform for conferencing and sound reinforcement applications. It outperforms in any size room, any audio environment, any application. <br /><br />CONVERGE Pro 2 is optimized to work with the new Beamforming Mic Array 2 and DIALOG 20 2-Channel Wireless Microphone System through its native connection.
Mixers & Zone Processors | ClearOne | 910-3200-008 | CONVERGE Pro 2 48VT DSP Mixer with 4 mic/line inputs (AEC), 8 mic/line | 3499 | [10 empty] | 671010011050 | Y | 13 | https://assetserver.net/_assets/clearone/1000/9103200008.jpg | https://assetserver.net/_assets/clearone/pdf/9103200008-spec.pdf |  | SG-Singapore | Pro Audio | Mixers & Zone Processors |  | HRLYCOMM, HRLYPROG, USERGUIDES | 0 | Microphone: Yes | USB: Yes | Mount Type: Rack Mountable | Height: 1.7" | Width: 17" | 6.000 x 24.000 x 6.500 | CONVERGE Pro 2 is the industry’s most advanced professional audio DSP platform for conferencing and sound reinforcement applications. It outperforms in any size room, audio environment, and application. The 48VT model mixer has 4 inputs with AEC, 8 outputs, built-in VoIP/Skype for Business interface, Telco, USB audio; GPIO, RS232, IP control interfaces; and P-Link and C-Link expansion buses. CONVERGE Pro 2 is optimized to work with the new Beamforming Mic Array 2 and DIALOG® 20 2-Channel Wireless Microphone System through its native connection.
Mixers & Zone Processors | ClearOne | 910-3200-008-D | CONVERGE Pro 2 48VTD | 3899 | [10 empty] | 671010011670 | Y | 14 |  |  |  | SG-Singapore | Pro Audio | Mixers & Zone Processors |  | HRLYCOMM, HRLYPROG, USERGUIDES | 0 | Microphone: Yes | USB: Yes | Mount Type: Rack Mountable | Height: 1.7" | Width: 17" | 24.000 x 16.000 x 6.500 | CONVERGE Pro 2 is the industry's most advanced professional audio DSP platform for conferencing and sound reinforcement applications. It outperforms in any size room, audio environment, and application.<br /><br />The 48VT model mixer has 4 inputs with AEC, 8 outputs, built-in VoIP/Skype for Business interface, Telco, USB audio; GPIO, RS232, IP control interfaces; and P-Link and C-Link expansion buses.<br /><br />CONVERGE Pro 2 is optimized to work with the new Beamforming Mic Array 2 and DIALOG&reg; 20 2-Channel Wireless Microphone System through its native connection.<br /><br /><b>Powerful Architecture</b><br /> <ul> <li>4 Mic/Line inputs with AEC</li> <li>Built-in VoIP: 5 lines</li> <li>Built-in Skype for Business Client</li> <li>Built-in Telco with ClearEffectTM processing</li> <li>Separate ports for VoIP/Skype for Business and Ethernet</li> <li>Built-in USB for PC-based conferencing</li> <li>Reduced footprint and power consumption</li> </ul> <b>Scalable Connectivity</b><br /> <ul> <li>Standalone and daisy-chained system</li> <li>Stack up units up to 144 Mic/Line inputs</li> <li>Expansion bus "C-Link" with 64 channels</li> <li>"P-Link" bus to connect peripheral devices</li> </ul> <b>Configuration &amp; Management</b><br /> <ul> <li>New CONSOLE&reg; software</li> <li>Auto-discovery of devices</li> <li>MatrixViewTM for entire system</li> <li>FlowViewTM for visualized audio signal paths</li> <li>System monitoring and troubleshooting</li> </ul> <b>Audio Signal Processing</b><br /> <ul> <li>ClearPath&trade; architecture for guided work-flow and processing</li> <li>N ext-gen Acoustic Echo Cancellation processing</li> <li>Distributed Echo Cancellation&reg; on every mic input</li> <li>Noise Cancellation with Adaptive-Ambience</li> <li>Acoustic Intelligence with faster convergence</li> <li>DARETM feedback elimination</li> <li>Advanced microphone gating</li> </ul> <b>Applications</b><br /> <ul> <li>POTS conferencing</li> <li>VoIP conferencing</li> <li>PC-based conferencing &amp; Unified Communications</li> <li>Microsoft Skype for Business audio conferencing</li> </ul> <b>Flexible Control Options</b><br /> <ul> <li>Dialer app for Windows, Mac, iOS, Android</li> <li>Touch Panel Controller with tabletop and wall mount options</li> <li>3rd-party control modules</li> <li></li> </ul>
Mixers & Zone Processors | ClearOne | 910-3200-009 | CONVERGE Pro 2 128VT | 4499 | [10 empty] | 671010011067 | Y | 14 |  | https://assetserver.net/_assets/clearone/pdf/9103200009-spec.pdf |  | SG-Singapore | Pro Audio | Mixers & Zone Processors |  | HRLYCOMM, HRLYPROG, USERGUIDES | 0 | Form Factor: Tabletop | Form Factor: Wall Mountable | Height: 1.7" | Width: 19" | Depth: 10.7" | 24.000 x 16.000 x 6.500 | CONVERGE Pro 2 is the industry's most advanced professional audio DSP platform for conferencing and sound reinforcement applications. It outperforms in any size room, audio environment, and application.<br /><br />The 128VT model mixer has 12 inputs with AEC, 8 outputs, built-in VoIP/Skype for Business interface, Telco, USB audio; GPIO, RS232, IP control interfaces; and P-Link and C-Link expansion buses.<br /><br />CONVERGE Pro 2 is optimized to work with the new Beamforming Mic Array 2 and DIALOG&reg; 20 2-Channel Wireless Microphone System through its native connection.
Mixers & Zone Processors | ClearOne | 910-3200-009-D | CONVERGE Pro 2 128VTD DSP Mixer w/12 mic/line inputs (AEC), 8 mic/line | 5199 | [10 empty] | 671010011074 | Y | 14 | https://assetserver.net/_assets/clearone/1000/9103200009d.jpg | https://assetserver.net/_assets/clearone/pdf/9103200009d-spec.pdf |  | SG-Singapore | Pro Audio | Mixers & Zone Processors |  | HRLYCOMM, HRLYPROG, USERGUIDES | 0 | Daisy-chain the CONVERGE Pro 2 with the BMA CT, DIALOG&reg; 20 2-Channel Wireless Microphone System, and other peripheral devices through P-Link. | 12 mic/line inputs and 8 mic/line outputs. | Support for SIP based conferencing up to 5 lines and 5 calls based on line configuration. | 16 Dante inputs and 16 Dante outputs for audio networking. | Analog Telco interface. | 24.000 x 16.000 x 6.500 | An advanced multi-channel microphone automixer with built-in support for Dante audio networking, VoIP conferencing, a Telco interface, and the latest audio DSP algorithms. Supports SIP or Skype for Business, Dante®, 12 configurable mic/line audio inputs, 8 configurable mic/line audio outputs, built-in USB audio, and a Telco interface for POTS calls.
Mixers & Zone Processors | ClearOne | 910-3200-101 | CONVERGE Pro 2 DSP Mixer with 12 mic/line inputs | 2399 | [10 empty] | 671010009507 | Y | 13 | https://assetserver.net/_assets/clearone/1000/9103200101.jpg | https://assetserver.net/_assets/clearone/pdf/9103200101-spec.pdf |  | SG-Singapore | Pro Audio | Mixers & Zone Processors |  | HRLYCOMM, HRLYPROG, USERGUIDES | 0 | Acoustic Intelligence for rich audio | DARE&reg; feedback elimination | Advanced microphone gating | 12 mic/line-inputs and 8-line outputs | USB audio support | 16.000 x 24.000 x 6.500 | CONVERGE Pro 2 is the industry’s most advanced professional audio DSP platform for conferencing and sound reinforcement applications. It outperforms in any size room, audio environment, and application.
Mixers & Zone Processors | ClearOne | 910-3200-500 | CONVERGE Pro 2 Controller | 1099 | [10 empty] | 671010013276 | Y | 1 |  |  |  | US | Pro Audio | Mixers & Zone Processors |  |  | 0 | Connectivity Technology: Wired/Wireless | Product Color: Black | Product Material: Metal | Weight (Approximate): 2.40 lb | Application/Usage: Conference Room | 13.000 x 9.500 x 5.000 | <p><b>Conference Controller</b></p> <p>A highly intuitive 10-inch, touch screen device designed for ClearOne's CONVERGE&reg; Pro 2 audio conferencing systems and COLLABORATE&reg; Live video collaboration systems - a perfect addition to any meeting room. </p> <p>Allows users to control their VoIP or web-conferencing audio and video conferences, including managing contacts and placing and controlling calls </p> <p><b>Key Highlights</b></p> <ul> <li>Modern user interface makes controlling conferencing functions as intuitive and simple as familiar mobile and tablet devices.</li> <li>Conveniently connect through wired Ethernet or Wi-Fi</li> <li>Power with the included power cord or through standard Power Over Ethernet (PoE) for clutter-free cabling.</li> <li>Easy contact management with search function.</li> <li>10.1 inch display with 1280x800 capacitive touch-screen resolution.</li> <li>The slim and modern industrial design blends well with modern conference room aesthetics.</li> <li>Integrated base with attachment point makes it easy to secure on a conference room table.</li> </ul> <p><b>APPLICATIONS</b></p> <ul> <li> <p>Audio conferencing</p> </li> <li> <p>Video conferencing</p> </li> <li> <p>Cloud-based conferencing</p> </li> <li> <p>Wireless presentation</p> </li> </ul> <p><b>WORKSPACES</b></p> <ul> <li> <p>Conference rooms</p> </li> <li> <p>Boardrooms</p> </li> <li> <p>Lecture halls</p> </li> <li> <p>Courtrooms</p> </li> </ul>
Mixers & Zone Processors | ClearOne | 910-3200-701 | CONVERGE Huddle AV Conferencing DSP w/AEC, Mic/Line inputs, USB, & More | 1599 | [10 empty] | 671010011357 | Y | 5 | https://assetserver.net/_assets/clearone/1000/9103200701.jpg | https://assetserver.net/_assets/clearone/pdf/9103200701-spec.pdf |  | SG-Singapore | Pro Audio | Mixers & Zone Processors |  | HRLYCOMM, HRLYPROG, USERGUIDES | 0 | Network Technology: 10/100/1000Base-T | Ethernet Technology: Gigabit Ethernet | HDMI Out: Yes | Audio Line In: Yes | Audio Line Out: Yes | 16.500 x 11.000 x 4.000 | The CONVERGE &reg; Huddle is a professional audio DSP mixer that addresses today's AV needs in huddle rooms and similarly sized meeting spaces.<br /><br />With CONVERGE Huddle, audio and video collaboration applications can be accomplished through a single cable connection to users' Bring Your Own Devices (BYOD), such as laptops, tablets, and smartphones that run applications such as Spontania &reg; , Skype &reg; , Skype for Business, etc.
Mixer Accessories | ClearOne | 910-151-900 | Converge SR 1212 - 8 Channel Digital Matrix Mixer | 2299 | [10 empty] | 671010519006 | Y | 14 | https://assetserver.net/_assets/clearone/1000/910151900.jpg | https://assetserver.net/_assets/clearone/pdf/910151900-spec.pdf |  | CN-China | Pro Audio | Mixer Accessories |  |  | 0 | Environmentally Friendly: Yes | Environmental Certification: RoHS | Limited Warranty: 2 Year |  |  | 24.000 x 16.000 x 6.500 | Professional conferencing digital matrix mixer - advanced configuration for unrivaled audio in the largest venues <br><br> CONVERGE SR1212 is a 12x12, automatic digital matrix mixer based on ClearOne's legacy audio clarity technology. ClearOne's matrix mixers combine the best digital automatic microphone mixer, and unmatched HDConferenceTM audio processing power and system flexibility to create the strongest solution for sound reinforcement applications. <br><br> The Enhanced management features, simplified configuration tools and industry-leading expandability for virtually any large venue or application, make the CONVERGE SR1212 the only choice for quality. The value of ClearOne sound reinforcement products is unbeatable as the most sophisticated, feature-rich systems on the market, offering unrivaled audio processing performance.
Mixer Accessories | ClearOne | 910-3200-301 | GPIO Expander for CONVERGE Pro 2 | 599 | [11 empty] | Y | 1.5 | https://assetserver.net/_assets/clearone/1000/9103200301.jpg | https://assetserver.net/_assets/clearone/pdf/9103200301-spec.pdf |  | SG | Pro Audio | Mixer Accessories |  |  | 0 | Application/Usage: Video Conferencing System | Compatibility: <p>ClearOne CONVERGE Pro 2 Video Conference System</p> | Country of Origin: China | Limited Warranty: 3 Year |  | 9.500 x 11.500 x 2.000
Mixer Accessories | ClearOne | 910-3200-302 | USB Audio Expander (with left & right audio channels for Tx and Rx) | 649 | [10 empty] | 671010010015 | Y | 1.2 | https://assetserver.net/_assets/clearone/1000/9103200302.jpg | https://assetserver.net/_assets/clearone/pdf/9103200302-spec.pdf |  | SG-Singapore | Pro Audio | Mixer Accessories |  |  | 0 | Form Factor: Rack-mountable | Form Factor: Under Table | Form Factor: Wall Mountable | Form Factor: Ceiling Mountable | Weight (Approximate): 14.08 oz | 11.500 x 9.500 x 2.000 | The USB Expander expands the USB Audio capability of a CONVERGE Pro 2 mixer by providing an additional USB audio interface with 2x2 channels. This device enables users in different rooms to run UC applications in laptops for a professional quality audio experience using a simple, flexible USB connection.
Mixer Accessories | ClearOne | 910-3200-702-100 | USB 3.0 Cable 100 feet | 399 | [10 empty] | 671010011937 | Y | 2 | https://assetserver.net/_assets/clearone/1000/9103200702100.jpg |  |  | SG-Singapore | Pro Audio | Mixer Accessories |  |  | 0 | Cable Type: USB | Cable Length: 100 ft | Connector Type on First End: USB 3.0 | Connector on First End Details: USB 3.0 | Device Supported: Audio Mixer | 10.600 x 11.000 x 3.000 | 100 feet (~30 meters) long USB 3.0 Cable, to connect a Laptop with Converge Huddle
Accessories | ClearOne | 673-016-104L | Connector - Term Block/F Euro 4P (Phoenix Connector) | 4 | [10 empty] | 671010000467 | Y | 1 |  |  |  | SG-Singapore | Pro Audio | Accessories |  |  | 0 | Connector Type: Phoenix - Female | Connector Details: 4-pin PhoeniFemale
Accessories | ClearOne | 673-017-212 | Connector - Term Block/F 12 POS 3.81 MM SPC (Green Phoenix Connector) | 19 | [10 empty] | 671010000498 | Y | 0.02 |  |  |  | SG-Singapore | Pro Audio | Accessories |  |  | 0 | Connector Type: Phoenix - Female | Connector Details: 1 x 12-pin Phoenix Female | Product Color: Green | Compatibility: <p><b>ClearOne CONVERGE Professional Conferencing Systems:</b></p><p><b>PRO:</b></p><ul><li>880</li><li>880T</li><li>880TA</li><li>840T</li><li>8i</li><li>TH20</li></ul><p><b>SR:</b></p><ul><li>1212</li><li>1212TA</li></ul> | Environmentally Friendly: Yes
Accessories | ClearOne | 699-110-004 | Power Cord - 2.5M 3 COND Euro | 19 | [10 empty] | 671010000504 | Y | 0.4 |  |  |  | SG-Singapore | Pro Audio | Accessories |  |  | 0 | Device Supported: Conference Platform | Voltage Rating: 220 V AC | Cord Length: 8.20 ft | Compatibility: <p><b>ClearOne Conferencing Systems:</b></p><ul><li>Chat 50</li><li>Chat 150</li><li>RAV 600</li><li>RAV 900</li><li>Converge 560</li><li>Converge 590</li><li>Converge Pro 880</li><li>Converge Pro 840T</li><li>Converge Pro 880T</li><li>C...
Accessories | ClearOne | 699-110-005 | Power Cord - 5 AMP 2.5M 3 COND UK | 19 | [10 empty] | 671010000511 | Y | 0.5 |  |  |  | SG-Singapore | Pro Audio | Accessories |  |  | 0 | Device Supported: Conference Platform | Localization: United Kingdom | Voltage Rating: 220 V AC | Current Rating: 5 A | Cord Length: 8.20 ft
Accessories | ClearOne | 830-156-200 | 10' CHAT 150 USB cable | 29 | [10 empty] | 671010000870 | Y | 1 |  |  |  | SG-Singapore | Pro Audio | Accessories |  |  | 0 | Cable Type: USB | Cable Length: 10 ft | Connector Type on First End: USB 2.0 Type A - Male | Connector on First End Details: 1 x USB 2.0 Type A - Male | Connector Type on Second End: USB 2.0 - Male
Accessories | ClearOne | 830-158-011L | 25' CHAT 150 Link cable | 39 | [10 empty] | 671010000672 | Y | 1 |  |  |  | SG-Singapore | Pro Audio | Accessories |  |  | 0 | Cable Length: 25 ft | Connector Type on First End: RJ-45 Network - Male | Connector on First End Details: 1 x RJ-45 Network - Male | Connector Type on Second End: RJ-45 Network - Male | Connector on Second End Details: 1 x RJ-45 Network - Male
Accessories | ClearOne | 910-156-225 | ChatAttach accessory kit: 12"link cable integrated pwr supply connection | 89 | [10 empty] | 671010562255 | Y | 1 |  |  |  | NO | Pro Audio | Accessories |  |  | 0 | Compatibility: <p>ClearOne CHAT 150/170 Attach Speaker Phones</p> | Environmentally Friendly: Yes | Environmental Certification: RoHS |  |  | 1.000 x 1.000 x 1.000 | ClearOne's Dante wireless microphone system is the most economical, versatile, and easily scalable wireless system in the market today with unprecedented ease-of-use and simple installation. This newly released microphone system complements other professional audio products from ClearOne including CONVERGE&reg; Matrix and CONNECT Dante bridge for CONVERGE Pro.<b><br /><br />Flexibility</b><br />Reliable digital wireless system is the best for flexible spaces and<br />upgrading existing areas without access to cable paths
Accessories | ClearOne | 910-3200-204-100 | 100 Ft RJ45 CAT6 Cable | 99 | [10 empty] | 671010009934 | Y | 5 |  |  |  | SG-Singapore | Pro Audio | Accessories |  |  | 0 | Cable Type: Category 6 | Cable Length: 100 ft | Connector Type on First End: RJ-45 Network - Male | Connector on First End Details: 1 x RJ-45 Network - Male | Connector Type on Second End: RJ-45 Network - Male | 10.250 x 10.250 x 3.500
Accessories | ClearOne | 910-3200-204-50 | 50 Ft RJ45 CAT6, twisted pair, solid core, factory terminated, plenum | 69 | [10 empty] | 671010009927 | Y | 1.8 |  |  |  | SG-Singapore | Pro Audio | Accessories |  |  | 0 | Cable Type: Category 6 | Cable Length: 50 ft | Connector Type on First End: RJ-45 Network - Male | Connector on First End Details: 1 x RJ-45 Network - Male | Connector Type on Second End: RJ-45 Network - Male | 8.500 x 8.500 x 2.500
Accessories | ClearOne | 910-3200-702-30 | USB 3.0 Cable 30 feet | 199 |  | 2 | 2 | [7 empty] | 671010011920 | Y | 1 |  |  |  | SG-Singapore | Pro Audio | Accessories |  |  | 0 | Cable Type: USB | Cable Length: 30 ft | Connector Type on First End: USB 3.0 | Connector on First End Details: USB 3.0 | Device Supported: Notebook | 9.000 x 4.000 x 9.000
Accessories | ClearOne | 910-3200-703 | Rack Mounting kit for CONVERGE Huddle | 49 | [10 empty] | 671010011906 | Y | 1 |  |  |  | US | Pro Audio | Accessories |  |  | 0 | Device Supported: Audio Mixer | Compatibility: ClearOne CONVERGE Huddle | Country of Origin: China |  |  | 10.500 x 7.500 x 1.000
PTZ Cameras | ClearOne | 910-2100-004 | UNITE 150 PTZ Camera with 12x Optical Zoom, 1080P30 Full HD, USB | 599 | [10 empty] | 671010009835 | Y | 5 | https://assetserver.net/_assets/clearone/1000/9102100004.jpg | https://assetserver.net/_assets/clearone/pdf/9102100004-spec.pdf |  | CN-China | Camera Systems | PTZ Cameras |  |  | 0 | Effective Resolution: 2.1 Megapixel | Maximum Video Resolution: 1920 x 1080 | Maximum Frame Rate: 30 fps | Image Sensor Type: CMOS | Host Interface: USB 3.0 | 9.300 x 9.300 x 9.950 | <b>UNITE 150, the professional-grade USB PTZ camera for PC-based video conferencing, web conferencing, UC applications and more in meeting rooms.<br /></b>
PTZ Cameras | ClearOne | 910-2100-012 | 4K PTZ camera with 12x optical Zoom, 2160P30 UHD | 1199 | [10 empty] | 671010014716 | Y | 5 |  | https://assetserver.net/_assets/clearone/pdf/9102100012-spec.pdf |  | CN-China | Camera Systems | PTZ Cameras |  |  | 0 | Maximum Video Resolution: 3840 x 2160 | Image Sensor Type: CMOS | Face Tracking: Yes | Host Interface: USB 2.0 | Operating System Supported: Windows 7 | 9.000 x 9.000 x 10.000 | Professional grade 4K USB PTZ camera for conference rooms, web conferencing UC applications and more.<br /> <ul> <li>4K Ultra HD video, 12x optical zoom, capability to capture all participants in the room</li> <li>Transforms any meeting room into a professional grade video collaboration room.</li> <li>Control the camera's functions via IR remote, RS-232, or UVC protocol.</li> <li> Super-high SNR with advanced 2D and 3D noise reduction.</li> <li>Compatible with popular applications such as Zoom, WebEx, Google&reg; Meet&trade;, and more.</li> </ul>
PTZ Cameras | ClearOne | 910-2100-018 | UNITE 260 Pro PTZ Camera | 1699 | [10 empty] | 671010014723 | Y | 4 |  | https://assetserver.net/_assets/clearone/pdf/9102100018-spec.pdf |  | US | Camera Systems | PTZ Cameras |  |  | 0 | [5 empty] | 9.000 x 9.000 x 10.000
PTZ Cameras | ClearOne | 910-2100-080 | UNITE 200 PRO PTZ Camera | 1399 | [10 empty] | 671010014365 | Y | 5 |  | https://assetserver.net/_assets/clearone/pdf/9102100080-spec.pdf |  | CN-China | Camera Systems | PTZ Cameras |  |  | 0 | Full HD 1080p60 video, 20x optical zoom plus 16x digital zoom, and capability to capture all participants in the room. | Control the camera's functions via USB network, RS485 and RS232 interfaces to control the camera. | High SNR of CMOS sensor combined with 2D and 3D noise reduction algorithm, effectively reduces the noise, even under low illumination conditions. Image can still keep clean and clear. | Supports PoE. | Compatible with popular applications such as Microsoft&reg;Teams, Zoom&trade;, GoToMeeting&trade;, WebEx&trade;, ClearOne's COLLABORATE&reg; Space, and more. | 12.000 x 10.000 x 9.000 | <p><b>UNITE&reg; 200 Pro PTZ HD Camera</b></p> <p>Best-in-class, professional-grade PTZ camera features a 20x optical zoom lens plus a 16x digital zoom for extra distance when needed delivering 1080p60 quality at 60 fps with full pan and tilt. The UNITE 200 Pro is optimally suited for use in large spaces where close-up, high-resolution video capture is desired.</p>
ePTZ Cameras | ClearOne | 910-2100-009 | UNITE 60 4k Tracking Camera | 349 | [10 empty] | 671010014693 | Y | 2 |  | https://assetserver.net/_assets/clearone/pdf/9102100009-spec.pdf |  | CN-China | Camera Systems | ePTZ Cameras |  |  | 0 | Effective Resolution: 8.3 Megapixel | Maximum Video Resolution: 3840 x 2160 | Image Sensor Type: CMOS | Field Of View (FOV) Angle: 120&deg; | Face Tracking: Yes | 9.500 x 4.800 x 4.500 | Combine 120-degree field-of-view and AI tracking with your own choice of mic and speaker to enjoy an exceptional collaboration experience. Smart face or voice tracking. AI processing optionally tracks an individual or frames an entire group for perfect framing and focus.
Personal Web Cameras | ClearOne | 910-2100-018-N | Unite 260N Pro | 1999 | [10 empty] | 671010015225 | Y | 7 | https://assetserver.net/_assets/clearone/1000/9102100018n.jpg | https://assetserver.net/_assets/clearone/pdf/9102100018n-spec.pdf |  | CN-China | Camera Systems | Personal Web Cameras |  |  | 0 | Motorized pan-tilt-zoom (PTZ), 20x optical zoom, plus 16x digital zoom provides the capability to capture all participants in the room. | AI-based auto framing mode always keeps the entire group perfectly in view. | Seamlessly re-acquire and track individuals even after they leave the frame. Eliminate tracking loss and refocusing delays, thanks to advanced Re-Identification technology. | Capture meetings and lecturers directly to USB for easy sharing and review with Local MP4 Recording. | A high SNR CMOS sensor combined with 2D and 3D noise reduction algorithms provide a super clean image, even under low light conditions. | 1.500 x 1.500 x 1.750 | A professional 4K Ultra HD camera with NDI®¦HX, designed to meet the requirements of NDI workflows. Experience real time camera control, switching, and IP streaming, enabling dynamic broadcast-style video. Expand your reach and effortlessly engage larger audiences, eliminating the need for complex and costly setups.
Accessories | ClearOne | PWS-0024-001 | UNITE Camera power supply | 99 | [11 empty] | Y | 1 |  |  |  | SG | Camera Systems | Accessories |  |  | 0 | Device Supported: Camera | Compatibility: <p>UNITE PTZ Camera</p> |  |  |  | 1.000 x 1.000 x 1.000
Camera Mounts | ClearOne | 910-2100-103 | Wall mount for UNITE 200 camera | 139 | [10 empty] | 671010009590 | Y | 1.75 | https://assetserver.net/_assets/clearone/1000/9102100103.jpg | https://assetserver.net/_assets/clearone/pdf/9102100103-spec.pdf |  | SG-Singapore | Mounts & Racks | Camera Mounts |  |  | 0 | Device Supported: Webcam | Product Color: Black | Height: 3.9" | Width: 7.9" | Depth: 8.7" | 2.000 x 2.000 x 2.000 | UNITE 200 Wall Mount Bracket, for securing the most versatile, professional-grade PTZ camera in the industry.
Camera Mounts | ClearOne | 910-2100-104 | Wall mount for UNITE 150 camera | 129 |  | 2 | 1 |  |  | 1 |  |  |  |  | 671010010077 | Y | 1.75 | https://assetserver.net/_assets/clearone/1000/9102100104.jpg | https://assetserver.net/_assets/clearone/pdf/9102100104-spec.pdf |  | SG-Singapore | Mounts & Racks | Camera Mounts |  |  | 0 | Device Supported: Surveillance Camera | Compatibility: ClearOne UNITE 150 USB PTZ Camera | Country of Origin: China | Limited Warranty: 2 Year | Compatible with all center mount cameras. | 2.000 x 2.000 x 2.000 | UNITE 200 Wall Mount Bracket, for securing the most versatile, professional-grade PTZ camera in the industry.
Camera Mounts | ClearOne | 910-2100-203 | Ceiling mount for UNITE 200 camera | 149 | [10 empty] | 671010009606 | Y | 1.6 | https://assetserver.net/_assets/clearone/1000/9102100203.jpg |  |  | SG-Singapore | Mounts & Racks | Camera Mounts |  |  | 0 | Device Supported: Webcam | Product Color: Black | Height: 0.4" | Width: 9.2" | Depth: 6.1" | 10.500 x 6.500 x 0.750 | UNITE 200 Ceiling Mount Bracket, for securing the most versatile, professional-grade PTZ camera in the industry.
Camera Mounts | ClearOne | 910-2100-204 | Ceiling mount for UNITE 150 camera | 129 | [10 empty] | 671010010084 | Y | 1 |  |  |  | SG-Singapore | Mounts & Racks | Camera Mounts |  |  | 0 | Device Supported: Video Conferencing Camera | Compatibility: <p>ClearOne Unite 150 USB PTZ Camera</p> |  |  |  | 7.250 x 6.000 x 1.000
Other Accessories | ClearOne | 910-3200-212 | 24 Inch Recessed Mount Kit for BMA CT, BMA CTH and BMA 360 | 64 | [10 empty] | 671010013528 | Y | 4 |  |  |  | SG-Singapore | Mounts & Racks | Other Accessories |  |  | 0 | Device Supported: Microphone Array | Application/Usage: Ceiling | Compatibility: <b>ClearOne Microphone Arrays:</b> <br /> <ul> <li>BMA CT </li> <li>BMA CTH </li> <li>BMA</li> </ul> |  |  | 27.000 x 2.000 x 2.000
Other Accessories | ClearOne | 910-3200-212-I | 600 MM Recessed Mount Kit for BMA CT BMA CTH and | 64 | [10 empty] | 671010013535 | Y | 1 |  |  |  | SG-Singapore | Mounts & Racks | Other Accessories |  |  | 0 | Device Supported: Microphone Array | Application/Usage: Non-Tile Ceiling | Compatibility: <p>ClearOne Microphone Arrays:</p> <ul> <li>BMA CT</li> <li>BMA CtTH</li> <li>BMA 360</li> </ul>
Other Accessories | ClearOne | 910-3200-305 | USB Expander to connect to BMA CT - part of Versa Lite CT bundle | 599 | [11 empty] | Y | 0 |  |  |  | SG-Singapore | Mounts & Racks | Other Accessories |  |  | 0 | USB Expander to Connect to BMA CT | 48 kHz, 24-Bit | Windows & maOS Device Compatible | 16' Cable Distance |  |  | Connect a laptop or PC to your BMA CT with this ClearOne Collaborate Versa USB. It can be used in small to medium-sized meeting rooms, boardrooms, and executive offices. For cloud-based collaboration, the Versa USB allows you to connect your system to the cloud.
Switchers/Matrix Switchers | ClearOne | 910-3001-120 | Versa UCS 2100 Switcher Kit | 2099 | [10 empty] | 0671010014730 | Y | 8 |  |  |  | SG-Singapore | Signal Distribution | Switchers/Matrix Switchers |  |  | 0 | USB-C input supports up to 60 W charging. | Ethernet ports provide network passthrough between the transmitter and receiver unit. | Bi-Directional HDBT 3.0, allows the remote peripherals to be placed at a distance of up to 100 meters and provides 48 V PoE. | Controllable via RS-232, CEC, or front panel buttons. | Multiple USB ports on both the transmitter and receiver for connecting a camera, audio device, mouse, and keyboard. | 17.000 x 8.000 x 4.500
Accessories | ClearOne | 910-0000-002 | StreamNet Audio Support License for VIEW Pro Encoder | 499 |  | 150 | 50 |  | 50 |  |  |  | 50 |  |  | Y | 0 |  |  |  |  | Signal Distribution | Accessories |  |  | 0
Accessories | ClearOne | 910-0000-003 | Audio Mixing Support License for VIEW Pro Encoder | 499 |  | 150 | 50 |  | 50 |  |  |  | 50 |  |  | Y | 1 |  |  |  |  | Signal Distribution | Accessories |  |  | 0 | Software Name: Audio Mixing | License Type: License
Accessories | ClearOne | 910-0000-004 | Video Composition Support License for VIEW Pro Encoder | 999 |  | 150 | 50 |  | 50 |  |  |  | 50 |  |  | Y | 1 |  |  |  |  | Signal Distribution | Accessories |  |  | 0
Accessories | ClearOne | 910-0000-005 | Multicast RTP Streaming Support License for VIEW Pro Encoder | 999 |  | 150 | 50 |  | 50 |  |  |  | 50 |  |  | Y | 1 |  |  |  |  | Signal Distribution | Accessories |  |  | 0 | Software Name: Multicast RTP Streaming Support | License Type: License
Accessories | ClearOne | 910-0001-002 | StreamNet Audio Support License for VIEW Pro Decoder | 499 |  | 150 | 50 |  | 50 |  |  |  | 50 |  |  | Y | 1 |  |  |  |  | Signal Distribution | Accessories |  |  | 0
Accessories | ClearOne | 910-0001-003 | Audio Mixing Support License for VIEW Pro Decoder | 499 |  | 150 | 50 |  | 50 |  |  |  | 50 |  |  | Y | 1 |  |  |  |  | Signal Distribution | Accessories |  |  | 0 | Software Name: Audio Mixing for VIEW Pro Decoder D110-4K | License Type: License
Accessories | ClearOne | 910-0001-004 | Video Composition Support License for VIEW Pro Decoder | 999 |  | 150 | 50 |  | 50 |  |  |  | 50 |  |  | Y | 1 |  |  |  |  | Signal Distribution | Accessories |  |  | 0 | Software Type: Video Editing | Software Name: Video Composition | License Type: License
Accessories | ClearOne | 910-3001-100 | COLLABORATE Versa Hub | 349 | [10 empty] | 671010009729 | Y | 2 |  |  |  | CN-China | Video Conferencing | Accessories |  |  | 0 | USB: Yes | Country of Origin: China | Limited Warranty: 2 Year |  |  | 13.000 x 5.500 x 2.500
Accessories | ClearOne | 910-300-120D | Versa 120 USB-C Docking Station | 87 | [10 empty] | 671010015133 | Y | 0 | https://assetserver.net/_assets/clearone/1000/910300120d.jpg | https://assetserver.net/_assets/clearone/pdf/910300120d-spec.pdf |  | CN-China | Video Conferencing | Accessories |  |  | 0 | Simplifies BYOD workflows with USB-C input supporting USB4, DP 1.4 Alt Mode, and 100 W power delivery – all through a single-cable laptop connection. | Integrates seamlessly with any AV setup with dual HDMI outputs supporting up to a single 8K30 display or dual 4K60 displays. | Supports 2x2 channels of Dante audio, allowing PCs and mobile devices to play and capture audio with Dante-enabled devices over a standard IP network. | Simplify deployment and configuration with the Versa 120D’s automatic discovery and native integration with Audinate Dante Controller software. | Supports HDCP 2.3/2.2/1.4 for encrypted transmission of high-definition video and audio, ensuring compliance with content protection standards. |  | Versa 120D seamlessly integrates with ClearOne’s BMA 360D ceiling tile beamformer, UNITE series cameras, and CHAT series audio conferencing devices, delivering guaranteed performance and a streamlined user experience.