## ALL
Category | Brand | Item | Description | MSRP | MAP | TotAv | OH | PA | NV | GA | NY | TX | PA-Cabot | UPC_Code | UPS | Wt | Image_URL | Spec | CA_Prop65_Img | Country of Origin | Category 1 | Category 2 | Color | Accessories | Truck Points | Feature 1 | Feature 2 | Feature 3 | Feature 4 | Feature 5 | Shipping Dims | Long Description
Switches | LUXUL | 1G-MM-DX-LC | 1Gb MM Fiber Duplex SFP Module | 155.75 | 155.75 | [8 empty] | 729440674571 | Y | 0.45 |  | https://assetserver.net/_assets/luxul/pdf/1gmmdxlc-spec.pdf |  | TW-Taiwan | Networking | Switches |  |  | 0 | Application/Usage: Optical Network | Application/Usage: Data Networking | Total Number of Ports: 1 | Connector Type: LC | Interfaces/Ports Details: 1 x LC Duplex 1000Base-X Network |  | The 1G-MM-DX-LC 1 Gb SFP Module is designed for use with Luxul Ethernet AV switches that have an SFP port. This SFP module operates at 850nm wavelength in Duplex (DX) mode to provide 1 Gigabit connectivity at distances up to 550 meters when using OM2 Multi-Mode (MM) fiber optic cable terminated with a Duplex LC connector. OM1 & OM3 fibers can also be used. The module can use used to interconnect into the SFP slot of any compatible Luxul AV switch.
Switches | LUXUL | ABR-4500 | Epic 4 AV Series Multi-WAN Gigabit Route | 415 | 415 | [8 empty] | 655003920161 | Y | 1 | https://assetserver.net/_assets/luxul/1000/abr4500.jpg | https://assetserver.net/_assets/luxul/pdf/abr4500-spec.pdf |  | CN | Networking | Switches |  |  | 0 | Total Number of Ports: 5 | Ethernet Technology: Gigabit Ethernet | Network Technology: 10/100/1000Base-T | PoE (RJ-45) Port: No | Compatible Rack Unit: 1U | 1.000 x 1.000 x 1.000 | The Epic 4 offers everything you’d expect in a full-featured high-performance router including gigabit networking and secure remote access, but it’s also much more. Powerful web content filtering and dual-WAN capabilities make the network smarter and more reliable, for a truly exceptional internet experience.*
Switches | LUXUL | AGS-1016 | AV Series 16-Port Gigabit Rack Mount Sw | 305 | 305 | [8 empty] | 72944674748 | Y | 5.2 | https://assetserver.net/_assets/luxul/1000/ags1016.jpg | https://assetserver.net/_assets/luxul/pdf/ags1016-spec.pdf |  | CN-China | Networking | Switches |  |  | 0 | Total Number of Network Ports: 16 | Uplink Port: No | Modular: No | Stack Port: No | Port/Expansion Slot Details: 16 x Gigabit Ethernet Network | 21.000 x 10.000 x 3.250 | The Luxul AV-Series 16-Port Gigabit Rack Mount Switch (AGS-1016) features rear panel ports and front facing LEDs (user selectable blue/green colors) for clean integration with AV rack systems. It provides exceptional performance, quality and reliability and is a great choice for expanding your wired network or setting up a VoIP, multimedia or extreme gaming environment. With a 32Gbps backplane, this 16-port switch lets you network up to sixteen Ethernet enabled devices at full-duplex, non-blocking Gigabit speeds.
Switches | LUXUL | AGS-1024 | AV Series 24-Port Gigabit Rack Mount Swi | 430 | 430 | [8 empty] | 729440674663 | Y | 5.4 | https://assetserver.net/_assets/luxul/1000/ags1024.jpg | https://assetserver.net/_assets/luxul/pdf/ags1024-spec.pdf |  | CN-China | Networking | Switches |  |  | 0 | Total Number of Network Ports: 24 | Uplink Port: No | Modular: No | Stack Port: No | Port/Expansion Slot Details: 24 x Gigabit Ethernet Network | 21.000 x 10.000 x 3.500 | The Luxul AV-Series 24-Port Gigabit Switch (AGS-1024) features rear panel ports and front facing LEDs (user selectable blue/green colors) for clean integration with AV rack systems. It provides exceptional performance, quality and reliability and is a great choice for expanding your wired network or setting up a VoIP, multimedia or extreme gaming environment. With a 48Gbps backplane, this 24-port switch lets you network up to twenty-four Ethernet-enabled devices at full-duplex, non-blocking Gigabit speeds.
Switches | LUXUL | AMS-1208P | AV SERIES 12-Pt/8 PoE+ GbE Mngd Switch | 615 | 615 | [8 empty] | 729440674731 | Y | 7.4 | https://assetserver.net/_assets/luxul/1000/ams1208p.jpg | https://assetserver.net/_assets/luxul/pdf/ams1208p-spec.pdf |  | TW-Taiwan | Networking | Switches |  |  | 0 | Total Number of Network Ports: 12 | Network (RJ-45): Yes | Uplink Port: Yes | Modular: Yes | Port/Expansion Slot Details: 8 x Gigabit Ethernet PoE+ | 20.500 x 12.000 x 3.750 | The Luxul AV-Series 12-Port/8 PoE+ Gigabit Managed Switch (AMS-1208P) features rear panel ports and front facing LEDs (user selectable blue/green colors) for clean integration with AV rack systems. It is an excellent choice for expanding your network when using PoE-enabled devices such as VoIP, IP cameras and Wireless Access Points. The switch includes 8 PoE+ ports, with a total power budget of 130 Watts. It also features 2 Gigabit RJ-45 and 2 Gigabit SFP ports for easy network expansion. The AMS-1208P helps optimize your network with support for Layer 3 static routing between VLANs while also featuring simple-to-use management, VLAN and security capabilities to ensure optimal benefit from your home or office network.
Switches | LUXUL | PI-25 | Single Port 2.5 Gigabit PoE/PoE+ Injector 30W with US Power Cord | 73.5 | 73.5 | [8 empty] | 655003923803 | Y | 1 |  |  |  | VN | Networking | Switches |  |  | 0 | [5 empty] | 1.000 x 1.000 x 1.000
Switches | LUXUL | SW-100-04P | 4-Port Gb PoE+ Switch W/ Uplink 58W | 130 | 130 | 10 |  |  |  | 5 |  |  | 5 | 655003921632 | Y | 2 | https://assetserver.net/_assets/luxul/1000/sw10004p.jpg | https://assetserver.net/_assets/luxul/pdf/sw10004p-spec.pdf |  | CN-China | Networking | Switches |  |  | 0 | Total Number of Network Ports: 4 | Uplink Port: Yes | Modular: No | Port/Expansion Slot Details: 4 x Gigabit Ethernet PoE+ | Port/Expansion Slot Details: 1 x Gigabit Ethernet Uplink | 20.000 x 12.250 x 4.000 | The SW-100-04P is a compact Gigabit PoE Plus switch that provides four PoE Plus capable ports of Gb Ethernet connectivity with a total power budget of 58 watts. It is an excellent choice for expanding your network when using PoE-enabled devices such as IP cameras, wireless access points, AV over IP devices, control panels and easily fits into the widest range of environments. The durable metal case includes rubber feet and keyhole features for surface mounting options.
Switches | LUXUL | SW-100-05PD | 5 Port GB Desktop Switch w/PD Power | 120 | 120 | [8 empty] | 655003921328 | Y | 2 | https://assetserver.net/_assets/luxul/1000/sw10005pd.jpg | https://assetserver.net/_assets/luxul/pdf/sw10005pd-spec.pdf |  | US | Networking | Switches |  |  | 0 | Total Number of Network Ports: 5 | Uplink Port: Yes | Port/Expansion Slot Details: 3 x Gigabit Ethernet Network | Port/Expansion Slot Details: 1 x Gigabit Ethernet PoE | Port/Expansion Slot Details: 1 x Gigabit Ethernet PoE+ | 20.000 x 12.250 x 4.000 | The SW-100-05PD is a 5 port PoE+ powered switch that is powered from a PoE+ switch or injector powered uplink and provides an additional four ports of Gb Ethernet connectivity. One of the Gb Ethernet ports allows the powering of a PoE 802.3af device (pass through port) such as a camera, control system interface, or AV over IP receiver. The durable metal enclosure includes detachable wing brackets for mounting and attachable magnet feet for easy mounting to metal surfaces.
Switches | LUXUL | SW-505-16P-R | AV 18-Port (16 POE+)1G Managed Switch NA | 1203 | 1203 | 1 | [6 empty] | 1 | 655003923407 | Y | 7 | https://assetserver.net/_assets/luxul/1000/sw50516pr.jpg | https://assetserver.net/_assets/luxul/pdf/sw50516pr-spec.pdf |  | TW | Networking | Switches |  |  | 0 | Refreshed, simplified user interface >PoE Self-Healing with auto-recovery and power scheduling | Supports inbound (ingress) ACL filtering | Layer 2/Layer 3 capabilities (static routing included) | Multicast/IGMP snooping and querying feature | Per port unregistered flooding | 11.800 x 20.800 x 3.500 | The SW-505-16P-R is a 16 port PoE+ rear-facing single-space rackmount 1Gb switch with 2RJ45/SFP 1Gb ports (aggregable up to 2Gbps) with a total PoE power budget of 185W. Each of the SFP ports can be used alone or aggregated together up to 4Gbps. This L2/L3 switch with 36Gbps switching capacity provides VLAN, QoS and other powerful management features. Up to 16 switches can be grouped in a single pane user-interface allowing easy and comprehensive administration. Variable speed fans for quiet operation. ProWatch compatible for support of remote monitoring and management. ACL ingress filtering.
Switches | LUXUL | SW-505-24P-F | 26-Port (24 POE+) 1G Managed Switch NA | 1556 | 1556 | [8 empty] | 655003923520 | Y | 8 | https://assetserver.net/_assets/luxul/1000/sw50524pf.jpg | https://assetserver.net/_assets/luxul/pdf/sw50524pf-spec.pdf |  | TW | Networking | Switches |  |  | 0 | Refreshed, simplified user interface | Supports inbound (ingress) ACL filtering | Layer 2/Layer 3 capabilities (static routing included) | Multicast/IGMP snooping and querying feature | Per port unregistered flooding | 11.800 x 20.800 x 3.500 | The SW-505-24P-F includes 24 1-Gigabit PoE+ Ethernet ports, two non-powered Ethernet ports, and two 1-Gigabit SFP expansion ports (SFP and non-powered ethernet ports cannot be used at the same time). Both 1 Gb SFP ports can be aggregated for a connection speed of up to 2 Gb. The 24 PoE+ ports deliver both gigabit data and power over a single cable to 802.11af/atcompliant devices, with a maximum of 30W per port. For separately powered devices, these ports deliver network connectivity only. The total power budget is 250W for all PoE+ ports combined. The advanced Layer 2/Layer 3 features a refreshed easy-to-use management interface to simplify configuration and make this switch ideal for use in single-switch AVoIP environments. Setup of IGMP/Multicast on a per-port basis is easy, improving the setup and reliability of running audio and video over the network simultaneously.
Switches | LUXUL | SW-505-24P-R | AV 26-Port (24 POE+)1G Managed Switch NA | 1488 | 1488 | [8 empty] | 655003923445 | Y | 8 | https://assetserver.net/_assets/luxul/1000/sw50524pr.jpg | https://assetserver.net/_assets/luxul/pdf/sw50524pr-spec.pdf |  | TW | Networking | Switches |  |  | 0 | Refreshed, simplified user interface | Supports inbound (ingress) ACL filtering | Layer 2/Layer 3 capabilities (static routing included) | Multicast/IGMP snooping and querying feature | Per port unregistered flooding | 11.800 x 20.800 x 3.500 | The SW-505-24P-R includes 24 1-Gigabit PoE+ Ethernet ports, two non-powered Ethernet ports, and two 1-Gigabit SFP expansion ports (SFP and non-powered ethernet ports cannot be used at the same time). Both 1 Gb SFP ports can be aggregated for a connection speed of up to 2 Gb. The 24 PoE+ ports deliver both gigabit data and power over a single cable to 802.11af/atcompliant devices, with a maximum of 30W per port. For separately powered devices, these ports deliver network connectivity only. The total power budget is 250W for all PoE+ ports combined. The advanced Layer 2/Layer 3 features a refreshed easy-to-use management interface to simplify configuration and make this switch ideal for use in single-switch AVoIP environments. Setup of IGMP/Multicast on a per-port basis is easy, improving the setup and reliability of running audio and video over the network simultaneously.
Switches | LUXUL | SW-505-8P-F | 12-Port (8 POE+) 1G Managed Switch NA | 657 | 657 | [8 empty] | 655003923483 | Y | 6 | https://assetserver.net/_assets/luxul/1000/sw5058pf.jpg |  |  | TW | Networking | Switches |  |  | 0 | Refreshed, simplified user interface | Layer 2/Layer 3 capabilities (static routing included) | Multicast/IGMP snooping and querying feature | Per port unregistered flooding | 130W total power budget | 13.000 x 14.000 x 3.500 | Use the SW-505-8P-F to provide 12 ports of network connectivity and PoE+ power in commercial or residential applications. This 12-port, fanless switch includes 8 Gigabit PoE+ Ethernet ports, 2 non-PoE Ethernet ports, and 2 Gigabit SFP expansion ports. Designed to support AV-over-IP (AVoIP) applications, the SW-505-8P-F includes eight 1-Gigabit PoE+ Ethernet ports, two non-PoE Ethernet Ports, and two 1-Gigabit SFP expansion ports. Both 1 Gb SFP ports can be aggregated for a connection speed of up to 2 Gb. The 8 PoE+ ports deliver both gigabit data and power over a single cable to 802.11af/at-compliant devices, with a maximum of 30W per port. For separately powered devices, these ports deliver network connectivity only. The total power budget is 130W for all PoE+ ports combined. The advanced Layer 2/Layer 3 features and easy-to-use management interface simplify configuration and make this switch ideal for use in single-switch AVoIP environments. Setup of IGMP/Multicast on a per-port basis is easy, improving the setup and reliability of running audio and video over the network simultaneously. This model also features a small form factor and fanless design that is perfect for conference rooms, offices, theaters, or wherever silent operation is needed.
Switches | LUXUL | SW-505-8P-R | AV 12-Port (8 POE+) 1G Managed Switch NA | 657 | 657 | [8 empty] | 655003923360 | Y | 7 | https://assetserver.net/_assets/luxul/1000/sw5058pr.jpg | https://assetserver.net/_assets/luxul/pdf/sw5058pr-spec.pdf |  | TW | Networking | Switches |  |  | 0 | Refreshed, simplified user interface | Layer 2/Layer 3 capabilities (static routing included) | Multicast/IGMP snooping and querying feature | Per port unregistered flooding | 802.1Q VLAN and QoS support including DCSP | 11.800 x 20.800 x 3.500 | The SW-505-8P-R includes eight 1-Gigabit PoE+ Ethernet ports, two non-PoE Ethernet Ports, and two 1-Gigabit SFP expansion ports. Both 1 Gb SFP ports can be aggregated for a connection speed of up to 2 Gb. The 8 PoE+ ports deliver both gigabit data and power over a single cable to 802.11af/at-compliant devices, with a maximum of 30W per port. For separately powered devices, these ports deliver network connectivity only. The total power budget is 130W for all PoE+ ports combined. The advanced Layer 2/Layer 3 features an easy-to-use management interface that simplifies configuration and make this switch ideal for use in single-switch AVoIP environments. Setup of IGMP/Multicast on a per-port basis is easy, improving the setup and reliability of running audio and video over the network simultaneously. This model also features a fanless design and is perfect for conference rooms, offices, or theaters where silent operation is needed.
Switches | LUXUL | SW-515-48P-F | 52-Port (48 POE+) 1G Managed Switch NA | 2676 | 2676 | [8 empty] | 655003923568 | Y | 15 | https://assetserver.net/_assets/luxul/1000/sw51548pf.jpg | https://assetserver.net/_assets/luxul/pdf/sw51548pf-spec.pdf |  | TW | Networking | Switches |  |  | 0 | Refreshed, simplified user interface | Supports inbound and outbound (ingress and egress) ACL filtering | Layer 2/Layer 3 capabilities (static routing included) | Multicast/IGMP snooping and querying feature | Per port unregistered flooding | 18.500 x 22.500 x 4.000 | The SW-515-48P-F includes 48 1-Gigabit PoE+ Ethernet ports and four 1-Gigabit SFP expansion ports. Two or more SFP ports can be aggregated for a connection speed of up to 4 Gb. The 48 PoE+ ports deliver both gigabit data and power over a single cable to 802.11af/at-compliant devices, with a maximum of 30W per port. For separately powered devices, these ports deliver network connectivity only. The total power budget is 740W for all PoE+ ports combined. The advanced Layer 2/Layer 3 features a refreshed easy-to-use management interface to simplify configuration and make this switch ideal for use in multi-switch AV-over-IP environments. Setup of IGMP/Multicast on a per-port basis is easy, improving the setup and reliability of running audio and video over the network simultaneously.
Switches | LUXUL | SW-615-24P-R | AV 28-Port (24 POE+)1G Managed Switch NA | 1801 | 1801 | [8 empty] | 655003923605 | Y | 9 | https://assetserver.net/_assets/luxul/1000/sw61524pr.jpg | https://assetserver.net/_assets/luxul/pdf/sw61524pr-spec.pdf |  | TW | Networking | Switches |  |  | 0 | Refreshed, simplified user interface >PoE Self-Healing with auto-recovery and power scheduling | Supports inbound and outbound (ingress and egress) ACL filtering | Layer 2/Layer 3 capabilities (static routing included) | Multicast/IGMP snooping and querying feature | Per port unregistered flooding | 11.800 x 20.800 x 3.500 | The SW-615-24P-R is a 24 port PoE+ rear-facing single space rackmount 1Gb switch with 4 SFP+ 10Gb ports (aggregable up to 40Gbps) with a total PoE power budget of 370W. Each of the SFP+ ports can be used alone or aggregated together to allow 20 or 40Gbps throughput to another switch. This L2/L3 switch with 128Gbps switching capacity provides VLAN, QoS and other powerful management features. Up to 16 switches can be grouped in a single pane user-interface allowing easy and comprehensive administration. Variable speed fans for quiet operation. ProWatch Integrated for support of remote monitoring and management. ACL ingress and egress filtering.
Switches | LUXUL | SW-615-48P-F | 52-Port (48 POE+) 1G Managed Switch NA | 3289 | 3289 | [8 empty] | 655003923643 | Y | 15 | https://assetserver.net/_assets/luxul/1000/sw61548pf.jpg | https://assetserver.net/_assets/luxul/pdf/sw61548pf-spec.pdf |  | TW | Networking | Switches |  |  | 0 | Refreshed, simplified user interface >PoE Self-Healing with auto-recovery and power scheduling | Supports inbound and outbound (ingress and egress) ACL filtering | Layer 2/Layer 3 capabilities (static routing included) | Multicast/IGMP snooping and querying feature | Per port unregistered flooding | 18.500 x 22.500 x 4.000 | The SW-615-48P-F is a 48 port PoE+ front-facing single space rackmount 1Gb switch with 4 SFP+ 10Gb ports (aggregable up to 40Gbps) with a total PoE power budget of 740W. Each of the SFP+ ports can be used alone or aggregated together to allow 20 or 40Gbps throughput to another switch. This L2/L3 switch with 176Gbps switching capacity provides VLAN, QoS and other powerful management features. Up to 16 switches can be grouped in a single pane user-interface allowing easy and comprehensive administration. Variable speed fans for quiet operation. ProWatch Integrated for support of remote monitoring and management. ACL ingress and egress filtering.
Switches | LUXUL | XAP-1610 | Wave 2 AC3100 Dual Band Wireless AP | 536 | 536 | [8 empty] | 655003920970 | Y | 3.35 | https://assetserver.net/_assets/luxul/1000/xap1610.jpg | https://assetserver.net/_assets/luxul/pdf/xap1610-spec.pdf |  | CN-China | Networking | Switches |  |  | 0 | Wireless LAN Standard: IEEE 802.11ac | Frequency Band: 5 GHz | Frequency Band: 2.40 GHz | Total Number of Antennas: 4 | Number of Internal Antennas: 4 | 12.010 x 9.450 x 3.210 | The XAP-1610 is built with leading edge 802.11ac Wave 2 technology which offers support for more connected devices and increased data rates, delivering outstanding WiFi performance. It is compatible with all Luxul WiFi controllers, both standalone and embedded, and can be used standalone or as part of a multi- AP deployment. Installation is simple, requiring only a single Ethernet cable that delivers both power and data through the integrated PoE+ port.
Switches | LUXUL | XAP-810 | High Power AC1200 Dual Band Wireless AP | 209 | 209 | [8 empty] | 655003920413 | Y | 2 | https://assetserver.net/_assets/luxul/1000/xap810.jpg | https://assetserver.net/_assets/luxul/pdf/xap810-spec.pdf |  | CN | Networking | Switches |  |  | 0 | Wireless LAN Standard: IEEE 802.11ac | Frequency Band: 2.40 GHz | Frequency Band: 5 GHz | Wireless Transmission Speed: 1.17 Gbit/s | VGA: No | 11.000 x 8.750 x 2.750 | With leading-edge 802.11ac 2×2 Dual-Band technology and 5Ghz Beamforming, the XAP-810 delivers data rates up to 1200Mbps along with excellent wireless coverage for a world-class Wi-Fi experience. The sleek design allows for unobtrusive mounting on a ceiling, wall or other ﬂat surface—making it a great choice for stretching budgets and delivering coverage to smaller spaces. It is compatible with the XWC-1000 Wireless Controller and can be used standalone or as part of a multi-AP deployment. Installation is simple, requiring only a single Ethernet cable that delivers both power and data through the integrated PoE+ port.
Switches | LUXUL | XGS-1005 | 5 Port Gigabit Desktop Switch | 60 | 60 | [8 empty] | 655003920338 | Y | 0.4 | https://assetserver.net/_assets/luxul/1000/xgs1005.jpg | https://assetserver.net/_assets/luxul/pdf/xgs1005-spec.pdf |  | CN-China | Networking | Switches |  |  | 0 | Five 10/100/1000Mbps RJ45 Ports | 10Gbps Switching Capacity | Full-Duplex Flow Control | NWay Auto Negotiation | Auto Uplink (MDI/MDI-X) | 4.000 x 3.250 x 3.250 | The Luxul 5-Port Desktop Gigabit Ethernet Switch (XGS-1005) provides exceptional performance, quality and reliability. It is a great choice for expanding your wired network or setting up a VoIP, multimedia or extreme gaming environment. This 5-port Gigabit Switch lets you network up to five Ethernet-enabled devices at speeds of up to 1000Mbps. While designed to support Gigabit devices, it is also compatible with Fast Ethernet devices.
Switches | LUXUL | XMS-2624P | 26-Port/24 PoE+ GbE Managed Switch | 1480 | 1480 | [8 empty] | 729440674786 | Y | 8.8 | https://assetserver.net/_assets/luxul/1000/xms2624p.jpg | https://assetserver.net/_assets/luxul/pdf/xms2624p-spec.pdf |  | TW-Taiwan | Networking | Switches |  |  | 0 | Total Number of Network Ports: 26 | Uplink Port: No | Modular: No | Stack Port: No | Port/Expansion Slot Details: 26 x Gigabit Ethernet Network | 20.500 x 12.000 x 4.000 | The Luxul 26 Port/24 PoE+ Gigabit Managed Switch (XMS-2624P) is an excellent choice for expanding your network when using PoE-enabled devices such as VoIP, IP cameras and APs. The switch includes 24 PoE+ ports, with a total power budget of 370 Watts. It also features 2 Gigabit RJ-45/SFP Combo ports for easy network expansion. The XMS-2624P helps optimize your network with support for Layer 3 static routing between VLANs while also featuring simple-to-use management, VLAN and security capabilities to ensure optimal benefit from your home or office network.
Routers | LUXUL | AP-3064 | Luxul Wi-Fi 6 4x4 Dual-Band Wireless Multi-Gig Access Point Router | 855.75 | 855.75 | [8 empty] | 655003923698 | Y | 0 | https://assetserver.net/_assets/luxul/1000/ap3064.jpg | https://assetserver.net/_assets/luxul/pdf/ap3064-spec.pdf |  | CN-China | Networking | Routers |  |  | 0 | 4x4 concurrent dual-band wireless | Concurrent 2.4GHz and 5GHz with beamforming | Flexible mounting plate design for easy precision install | 2.5 Gbps RJ45 PoE+ LAN port (30W) | VLAN support for creating a secure guest network |  | The AP-3064 provides 802.11ax Wi-Fi 6 network capabilities, ideal for networks requiring greater device traffic capacity, higher data transfer speeds, and broader coverage with lower latency. Four dual-band antennas produce a high-powered signal to maximize signal strength across the network and a 2.5 GbE connection ensures greater data transfer capabilities.
Routers | LUXUL | XWR-1200 | Dual-Band AC1200 Gigabit Wireless Router | 186 | 186 | [8 empty] | 655003919998 | Y | 3 | https://assetserver.net/_assets/luxul/1000/xwr1200.jpg | https://assetserver.net/_assets/luxul/pdf/xwr1200-spec.pdf |  | CN-China | Networking | Routers |  |  | 0 | 802.11ac Wi-Fi (up to 1200Mbps) | Seamless Roaming with Luxul Roam Assist&trade; | 2Ã—2 MIMO | High Power for Extended Signal Range | Wireless Data Transfers of up to 1200Mbps | 7.500 x 15.000 x 3.000 | High performance 802.11ac 2x2 MIMO technology, the XWR-1200 is an affordable option for delivering an excellent Wi-Fi experience. Plus, it has a built-in wireless controller with Luxuls exclusive Roam Assist#8482; capability allowing you to easily add up to two more wireless APs for a seamless whole-home Wi-Fi experience.
Accessories | LUXUL | 10G-CAB-05 | Direct-attach cable 0.5m 10G Cu passive | 275 | 275 | [8 empty] | 655003921281 | Y | 5 | https://assetserver.net/_assets/luxul/1000/10gcab05.jpg | https://assetserver.net/_assets/luxul/pdf/10gcab05-spec.pdf |  | TW-Taiwan | Networking | Accessories |  |  | 0 | 10 Gigabit bi-directional performance | Hot pluggable | With integrated cable and modules, ready for immediate use (no termination required) | Three-year limited warranty |  |  | The 10G-CAB-05 .5 Meter Fiber Cable w/SFP+ Modules is designed for use with Luxul managed switches that have 10 Gigabit stacking ports. It is .5M long and provides a cost-effective short run alternative to using more expensive fiber-based SFP+ modules. It offers a plug-and-play method for stacking two Luxul switches and when multiple 10G-CAB-05 are purchased, can be used to stack up to up to 16 Luxul switches.
Accessories | LUXUL | 10G-MM-DX-LC | 10Gb MM Fiber Duplex SFP+ Module | 259 | 259 | [8 empty] | 729440674908 | Y | 0.45 | https://assetserver.net/_assets/luxul/1000/10gmmdxlc.jpg | https://assetserver.net/_assets/luxul/pdf/10gmmdxlc-spec.pdf |  | TW-Taiwan | Networking | Accessories |  |  | 0 | 10 Gigabit bi-directional performance | Multi-mode Mini GBIC module operates at 850nm | Duplex LC connector | Maximum transmission distance of 300 meters | Use with OM3 fiber |  | The 10G-MM-DX-LC 10 Gb SFP+ Module MMF DX LC is designed for use with Luxul Ethernet switches that have an SFP+ port. This Small Form-Factor Pluggable+ (SFP+) module operates at 850nm wavelength in Duplex (DX) mode to provide 10 Gigabit connectivity at distances up to 300 meters when using OM3 Multi-Mode (MM) fiber optic cable. The module can be used in the SFP+ slot of any compatible Luxul switch. It is provided particularly for connecting Luxul managed switches that have 10 Gigabit uplink/stacking ports.
Accessories | LUXUL | WS-250 | AC3100 Home Wi-Fi XWR-3150 + XAP1510 | 718 | 718 | [8 empty] | 655003920772 | Y | 0 |  | https://assetserver.net/_assets/luxul/pdf/ws250-spec.pdf |  | CN-China | Networking | Accessories |  |  | 0 | Roaming solved with Luxul Roam Assist&trade; | Roaming solved with Luxul Roam Assist&trade; | Supports up to two access points | Supports up to two access points | High power for maximum coverage |  | This wireless AV router kit combines high output power and simple deployment. The Luxul WS-250 offers the Epic 3 dual-band wireless AC3100 gigabit router, and the high-power AC1900 XAP-1510 access point. Including 802.11ac wireless coverage, Domotz remote AV management, family scheduling with Router Limits and roaming is solved with the built-in wireless AV controller with Roam Assist™. The WS-250 is a truly exceptional Wi-Fi experience.
Accessories | LUXUL | WS-260 | AC3100 Home Wi-Fi XWR-3150 + XAP1610 | 872 | 872 | [8 empty] | 655003921236 | Y | 0 |  | https://assetserver.net/_assets/luxul/pdf/ws260-spec.pdf |  | CN-China | Networking | Accessories |  |  | 0 | Easily expandable with built-in wireless controller | Built-in remote management software (Domotz) | Family safe scheduling with Router Limits | 802.11ac WiFi (4x4 MU-MIMO) | VPN Remote Access |  | The WS-260 Wireless AV Router and Access Point System include everything you need for a high-tech, cost-effective multi-AP network. The AV system includes one Epic 3 Dual-Band Wireless AC3100 Gigabit Router and one XAP-1610 Apex™ Wave 2 AC3100 Access Point. Both included products are built with Wave 2 technology, which offers support for more connected AV devices and increased data rates. The Epic 3 Router includes a built-in wireless controller with Luxul’s exclusive Roam Assist™ capability and has built-in Domotz remote management software. The XAP-1610 Apex™ Access Point is simple to install and implements dual-band beamforming technology for maximizing wireless AV performance in both residential and commercial environments.
Accessories | LUXUL | WS-80 | AC3100 Home Wi-Fi XWR-1200 + XAP810 | 385 | 385 | [8 empty] | 655003921021 | Y | 0 |  | https://assetserver.net/_assets/luxul/pdf/ws80-spec.pdf |  | CN-China | Networking | Accessories |  |  | 0 | Environmentally Friendly: Yes | Country of Origin: China | Country of Origin: China | 2x2 dual-band MIMO | Wireless data transfers up to 1200Mbps |  | The WS-80 wireless AP and router package includes everything you need to effortlessly and cost-effectively deploy a basic and reliable wireless AV network. The package includes one XWR-1200 dual-band wireless AC1200 router and one XAP-810 High-Power dual-band AC1200 access point. The XWR-1200 features high-performance 2x2 MIMO technology and has a built-in wireless AV controller with Luxul’s exclusive Roam Assist™ capability. The low-profile, simple-to-install XAP-810 implements dual-band beamforming AV technology for delivering wireless AV coverage to smaller spaces.
Accessories | LUXUL | XAP-1440 | High Power AC1200 Dual-Band Outdoor Wire | 524 | 524 | [8 empty] | 655003920376 | Y | 4.75 | https://assetserver.net/_assets/luxul/1000/xap1440.jpg | https://assetserver.net/_assets/luxul/pdf/xap1440-spec.pdf |  | CN-China | Networking | Accessories |  |  | 0 | Concurrent dual-band 2.4 and 5 GHz | Designed for broad outdoor coverage | AC1200 2x2 MIMO | Compatible with the Luxul XWC-1000 Wireless Controller | Included directional antenna with 70&deg;+ beam-width for optimal coverage |  | The high-powered XAP-1440 employs 802.11ac technology to deliver superior Wi-Fi coverage and great data rates to outdoor areas. Compatible with Luxul Wireless Controllers, the XAP-1440 can be used standalone or as part of a multi-AP deployment. Setup and installation are simple and the rugged IP-65 rated design offers both pole or wall mounting optionsmaking it a great choice for delivering superior outdoor wireless coverage.
Accessories | LUXUL | XAP-1510 | AC1900 Dual-Band Wireless AP | 396 | 396 | [8 empty] | 729440674922 | Y | 3.6 | https://assetserver.net/_assets/luxul/1000/xap1510.jpg | https://assetserver.net/_assets/luxul/pdf/xap1510-spec.pdf |  | CN-China | Networking | Accessories |  |  | 0 | Wireless LAN Standard: IEEE 802.11ac | Frequency Band: 2.40 GHz | Frequency Band: 5 GHz | Total Number of Antennas: 3 | Number of Internal Antennas: 3 |  | Combining high output power and leading-edge 802.11ac 3x3 Dual-Band technology with Beamforming, the XAP-1510 delivers data rates up to 1900Mbps along with outstanding wireless coverage for a world-class Wi-Fi experience. The sleek design allows for unobtrusive mounting on a ceiling, wall or other flat surface-making it a great choice for maximizing coverage in both Residential and Commercial environments. It is compatible with the XWC-1000 Wireless Controller and can be used standalone or as part of a multi-AP deployment. Installation is simple, requiring only a single Ethernet cable that delivers both power and data through the integrated PoE+ port.
Accessories | LUXUL | XWC-2000 | Luxul Wireless Controller | 495 | 495 | [8 empty] | 655003921083 | Y | 4 | https://assetserver.net/_assets/luxul/1000/xwc2000.jpg | https://assetserver.net/_assets/luxul/pdf/xwc2000-spec.pdf |  | US | Networking | Accessories |  |  | 0 | Data Encryption: Yes | Encryption Standard: WPA | Encryption Standard: WPA2 | Encryption Standard: TKIP | Encryption Standard: AES | 15.000 x 3.000 x 9.000 | The XWC-2000 Wireless Controller uses Luxulrsquo;s exclusive Roam Assisttrade; technology to ensure active roaming of mobile client devices within wireless AV networks that utilize more than one wireless access point (AP), while providing simple, centralized deployment of up to 32 Luxul APs through an easy-to-use setup wizard.
Accessories | LUXUL | XWR-3150 | Epic 3 Dual-B Wireless AC3100 Gb w Domot | 384 | 384 | [8 empty] | 655003920468 | Y | 4 | https://assetserver.net/_assets/luxul/1000/xwr3150.jpg | https://assetserver.net/_assets/luxul/pdf/xwr3150-spec.pdf |  | CN-China | Networking | Accessories |  |  | 0 | Roaming solved with Luxul Roam Assist | 4x4 MU-MIMO (Wave 2) | High power for extended signal range | Built-in remote management (Domotz) | Filter content and internet use with Router Limits |  | Featuring advanced 4x4 MU-MIMO (Wave 2) technology, the EPIC 3 with Domotz represents the latest in Wi-Fi technology and remote management for a superior Wi-Fi experience. Roaming is solved with its built-in wireless controller by our exclusive Roam Assist™ technology-allowing you to easily add up to two more wireless APs for a seamless Wi-Fi experience.